## Instructions
Instructions
Introduction | Table 1. Certification requirements
The WELL Building Standard® is organized into seven categories of wellness called Concepts: Air, Water, Nourishment, Light, Fitness, Comfort and Mind. Each Concept is comprised of multiple features, which are intended to address specific aspects of occupant health, comfort or knowledge. Each feature is divided into parts, which are often tailored to a specific building type. Within each part are one or more requirements, which dictate specific parameters that must be met. Satisfying a feature requires that all applicable parts of that feature are met. The applicability of a part is determined by the project space type and scope. Tables indicating the applicability of each feature and part based on the project type and scope are included in the introduction to WELL and each WELL pilot standard. WELL features are categorized as either Preconditions or Optimizations. Preconditions are necessary for all levels of WELL Certification. Optimizations are additional features, a certain percentage of which must be attained depending on the level of achievement that is pursued (Table 1). | STANDARD VERSION | LEVEL OF ACHIEVEMENT | PRECONDITIONS THAT MUST BE ACHIEVED | OPTIMIZATIONS THAT MUST BE ACHIEVED
| WELL Building Standard v1 | Silver Certification | all applicable preconditions | none
|  | Gold Certification | all applicable preconditions | 40% of applicable optimizations
|  | Platinum Certification | all applicable preconditions | 80% of applicable optimizations
For more information on the certification process, please consult the WELL Certification Guidebook.
Worksheets
The Project Checklist allows teams to track whether a project intends to pursue a particular feature towards certification. The selections on the Project Checklist are reflected automatically on the Certification Matrix, indicating the estimated target level of certification. Project Checklist Layout Concepts, Features & Parts: Identifies each feature and the details of each part requirement, sorted by Concept Optimizations & Preconditions Symbols: Signifies the applicability of a feature based on the definitions of Precondition and Optimizations as described above (see Scoring page on wellcertified.com for more information on pursuing n/a features) Verification Types: Specifies what verification method will be used to determine adherence to that part Pursuing (Yes, Maybe, No): Tracks whether a project intends to pursue or not pursue a feature. Note that further designations are provided on the part level for projects to track progress by part Notes: Allows project teams to make notes about their response or implementation of that part Certification Matrix Layout Concepts, Features & Parts: Tracks pursuing responses from Project Checklist Summary: Totals the responses for Yes, Maybe and No by Precondition and Optimization applicability Requirements: Identifies the minimum totals for each level of certification Results: Lists the outcome of applying the totals against the requirements Performance Verification Asterisk: Informs that these Yes counts are subject to onsite testing for achievement
© 2014-2020 International WELL Building Institute pbc. All Rights Reserved
Disclaimer: Worksheets, checklists and similar tools and resources are provided by the International WELL Building Institute (IWBI) to project teams for their convenience to help support implementation of the WELL Building Standard (WELL). While such tools and resources that IWBI may make available to project teams are intended to assist project teams in their pursuit of WELL Certification, such tools and resources and any results generated from them do not constitute advice, a promise, a representation or a warranty regarding the likelihood of achieving WELL Certification or of achieving one or more points, features, parts, credits, preconditions, optimizations or other similar elements of WELL Certification.

## Project Checklist
Project Checklist
WELL Building Standard:
Project:
Location:
Project Type: |  |  |  | Retail
Project Type: |  |  |  | Retail
Date:
|  |  | P | Precondition (required)
|  |  | O | Optimization (optional)
|  |  | N/A | Not applicable (optional)
| CONCEPT | FEATURE | APPLICABILITY |  |  | Letters of Assurance | Annotated Documents | On-Site Assessment | Pursuing? Yes / Maybe / No | Notes | IWBI Notes | Core and Shell | New and Existing Buildings | New and Existing Interiors | Commercial Kitchen | Education | Multifamily Residential | Restaurant | Retail | All Projects In
AIR | Air | 1 | P | Feature 01. Air quality standards | [7 empty] | P | P | P | P | P | P | P | P
| Air | 1 | P | Part 1. Standards For Volatile Substances | The following conditions are met: a. Formaldehyde levels less than 27 ppb. b. Total volatile organic compounds less than 500 μg/m³. |  |  | Performance Test |  |  |  | P | P | P | n/a | P | P | P | P
| Air | 1 | P | Part 2. Standards For Particulate Matter And Inorganic Gases | The following conditions are met: a. Carbon monoxide less than 9 ppm. b. PM2.5 less than 15 μg/m³. c. PM10 less than 50 μg/m³. d. Ozone less than 51 ppb. |  |  | Performance Test |  |  |  | P | P | P | n/a | P | P | P | P
| Air | 1 | P | Part 3. Radon | The following conditions are met in projects with regularly occupied spaces at or below grade: a. Radon less than 0.148 Bq/L (4 pCi/L) in the lowest occupied level of the project. |  |  | Performance Test |  |  |  | P | P | P | P | P | P | P | P
|  | 1 | n/a | Part 4. Operational Kitchen Air Quality | The following air quality concentrations are met in the commercial kitchen space: a. Carbon monoxide levels less than 35 ppm. b. PM2.5 less than 35 μg/m3. c. Nitrogen dioxide less than 100 ppb. d. Formaldehyde less than 81 ppb. |  |  | Performance Test |  |  |  | n/a | n/a | n/a | P | n/a | n/a | n/a | n/a
| Air | 2 | P | Feature 02. Smoking Ban | [7 empty] | P | P | P | P | P | P | P | P
| Air | 2 | P | Part 1. Indoor Smoking Ban | Building policy or local code reflects the following: a. Smoking and the use of e-cigarettes is prohibited inside the project. |  | Policy Document |  |  |  |  | P | P | P | P | P | P | P | P
| Air | 2 | P | Part 2. Outdoor Smoking Ban | Signage is present to indicate: a. A smoking ban within 7.5 m [25 ft] (or the maximum extent allowable by local codes) of all entrances, operable windows and building air intakes. b. A smoking ban on all decks, patios, balconies, rooftops and other regularly occupied exterior building spaces. c. The hazards of smoking, in all areas beyond 7.5m of the building entrances (if smoking is permitted in this areas). These signs are to be placed along all walkways with a distance of not more than 30 m [100 ft] between signs. |  |  | Visual Inspection |  |  |  | P | P | n/a | n/a | n/a | P | P | P
|  | 2 | n/a | Part 3: Smoke Free Campus | Signage must be present at all major entrances to the school property to show: a. Smoking is prohibited on school property. b. The hazards of smoking. |  |  | Visual Inspection |  |  |  | n/a | n/a | n/a | n/a | P | n/a | n/a | n/a
| Air | 3 | P | Feature 03. Ventilation Effectiveness | [7 empty] | P | P | P | P | P | P | P | P
| Air | 3 | P | Part 1. Ventilation Design | One of the following requirements is met for all spaces: a. Ventilation rates comply with all requirements set in ASHRAE 62.1-2013 (Ventilation Rate Procedure or IAQ Procedure). b. Projects comply with all requirements set in any procedure in ASHRAE 62.1-2013 (including the Natural Ventilation Procedure) and demonstrate that ambient air quality within 1.6 km [1 mi] of the building is compliant with either the U.S. EPA's NAAQS or passes the Air Quality Standards feature in the WELL Building Standard for at least 95% of all hours in the previous year. | MEP | [5 empty] | P | P | P | P | P | n/a | P | P
| Air | 3 | n/a | Part 2. Demand Controlled Ventilation | For all spaces 46.5 m² [500 ft²] or larger with an actual or expected occupant density greater than 25 people per 93 m² [1,000 ft²], one of the following requirements is met: a. A demand controlled ventilation system regulates the ventilation rate of outdoor air to keep carbon dioxide levels in the space below 800 ppm (measured at 1.2-1.8 m [4-6 ft] above the floor). b. Projects that have met the Operable windows feature demonstrate that natural ventilation is sufficient to keep carbon dioxide levels below 800 ppm (measured at 1.2-1.8 m [4-6 ft] above the floor) at maximum intended occupancies. | MEP | [5 empty] | P | P | P | P | P | n/a | P | n/a
| Air | 3 | P | Part 3. System Balancing | After the HVAC system is installed, the following requirement is met: a. After substantial completion and prior to occupancy, the HVAC system has (within the last 5 years), or is scheduled to, undergo testing and balancing. | MEP, Contractor | [5 empty] | n/a | P | P | P | P | n/a | P | P
|  | 3 | n/a | Part 4. Ventilation Rates for Residences | The following requirements are met: a. Ventilation rates are designed to comply with all requirements set in ASHRAE 62.2-2013 (or more recent version) for dwelling units. b. Ventilation rates are designed to comply with all requirements set in ASHRAE 62.1-2013 for common areas and other spaces apart from dwelling units. | MEP | [5 empty] | n/a | n/a | n/a | n/a | n/a | P | n/a | n/a
| Air | 4 | P | Feature 04. VOC Reduction | [7 empty] | P | P | P | P | P | P | P | P
| Air | 4 | P | Part 1. Interior Paints And Coatings | The VOC limits of newly applied interior paints and coatings meet one of the following requirements: a. 100% of installed products meet California Air Resources Board (CARB) 2007, Suggested Control Measure (SCM) for Architectural Coatings, or South Coast Air Quality Management District (SCAQMD) Rule 1113, effective June 3, 2011 for VOC content. b. At minimum 90%, by volume, meet the California Department of Public Health (CDPH) Standard Method v1.1-2010 (or later) for VOC emissions. c. Applicable national VOC content regulations or conduct testing of VOC content in accordance with ASTM D2369-10; ISO 11890, part 1; ASTM D6886-03; or ISO 11890-2. | Architect & Contractor | [5 empty] | P | P | P | P | P | P | P | P
| Air | 4 | P | Part 2. Interior Adhesives And Sealants | The VOC limits of newly applied interior adhesives and sealants meet one of the following requirements: a. 100% of installed products meet South Coast Air Quality Management District (SCAQMD) Rule 1168 for VOC content, Volatile organic compound (VOC) limits correspond to an effective date of July 1, 2005 and rule amendment date of January 7, 2005 for VOC content. b. At minimum 90%, by volume, meet the California Department of Public Health (CDPH) Standard Method v1.1-2010 (or later) for VOC emissions. c. Applicable national VOC content regulations or conduct testing of VOC content in accordance with ASTM D2369-10; ISO 11890, part 1; ASTM D6886-03; or ISO 11890-2. | Architect & Contractor | [5 empty] | P | P | P | P | P | P | P | P
| Air | 4 | P | Part 3. Flooring | The VOC emissions of all newly installed interior flooring meet all limits set by the following, as applicable: a. California Department of Public Health (CDPH) Standard Method v1.1-2010 (or later). | Architect & Contractor | [5 empty] | P | P | P | P | P | P | P | P
| Air | 4 | P | Part 4. Insulation | The VOC emissions of all newly installed interior thermal and acoustic insulation (excluding duct insulation) meet all limits set by the following, as applicable: a. California Department of Public Health (CDPH) Standard Method v1.1-2010 (or later). | Architect & Contractor | [5 empty] | P | P | P | P | P | P | P | P
| Air | 4 | P | Part 5. Furniture And Furnishings | The VOC content of at least 95% (by cost) of all newly purchased interior furniture and furnishings within the project scope meet all limits set by the following, as applicable: a. ANSI/BIFMA e3-2011 Furniture Sustainability Standard sections 7.6.1 or 7.6.2, tested in accordance with ANSI/BIFMA Standard Method M7.1-2011. b. For furnishings, California Department of Public Health (CDPH) Standard Method v1.1-2010 (or later). | Architect & Owner | [5 empty] | P | P | P | P | P | n/a | P | P
| Air | 5 | P | Feature 05. Air Filtration | [7 empty] | P | P | P | P | P | P | P | P
| Air | 5 | P | Part 1. Filter Accommodation | If recirculated air is used, the following requirements are met in ventilation assemblies in the main air ducts for recirculated air: a. Rack space is available and rack location identified for future implementation of carbon filters or combination particle/carbon filters. b. The mechanical system is sized to accommodate the additional filters. | MEP |  | Spot Check |  |  |  | P | P | P | P | P | P | P | P
| Air | 5 | P | Part 2. Particle Filtration | One of the following requirements is met: a. MERV 13 (or higher) media filters are used in the ventilation system to filter outdoor air. b. Project demonstrates that for 95% of all hours in a calendar year, ambient outdoor PM10 and PM2.5 levels measured within 1.6 km [1 mi] of the building are below the limits set in the WELL Air Quality Standards Feature. | MEP |  | Spot Check |  |  |  | P | P | P | P | P | P | P | P
| Air | 5 | P | Part 3. Air Filtration Maintenance | To verify that the filtration system continues to operate as designed, projects must annually provide IWBI with: a. Records of air filtration maintenance, including evidence that filters have been properly maintained as per the manufacturer's recommendations. |  | Operations Schedule |  |  |  |  | P | P | P | P | P | P | P | P
| Air | 6 | P | Feature 06. Microbe And Mold Control | [7 empty] | P | P | P | P | P | P | P | P
| Air | 6 | P | Part 1. Cooling Coil Mold Reduction | In buildings that rely on a mechanical system for cooling, one of the following requirements is met: a. Ultraviolet lamps (using a wavelength of 254 nm so as not to generate ozone) are employed on the cooling coils and drain pans of the mechanical system supplies. Irradiance reaching the cooling coil and drain pan, including the plenum corners, is modeled. b. Building policy states that all cooling coils are inspected on a quarterly basis for mold growth and cleaned if necessary. Dated photos demonstrating adherence are provided to the IWBI on an annual basis. |  | MEP Drawing or Operations Schedule |  |  |  |  | P | P | P | P | P | P | P | P
| Air | 6 | P | Part 2. Mold Inspections | The following are not present: a. Signs of discoloration and mold on ceilings, walls or floors. b. Signs of water damage or pooling. |  |  | Visual Inspection |  |  |  | P | P | P | P | P | P | P | P
| Air | 7 | P | Feature 07. Construction Pollution Management | [7 empty] | P | P | P | P | P | P | P | P
| Air | 7 | P | Part 1. Duct Protection | To prevent pollutants from entering the ventilation system, all newly installed ducts are either: a. Sealed and protected from possible contamination during construction. b. Vacuumed out prior to installing registers, grills and diffusers. | Contractor | [5 empty] | P | P | P | P | P | P | P | P
| Air | 7 | P | Part 2. Filter Replacement | To prevent pollutants from entering the air supply post-occupancy, if the ventilation system is operating during construction occurring within one year prior to Performance Verification, the following requirement is met: a. All filters are replaced prior to occupancy. | Contractor | [5 empty] | P | P | P | P | P | P | P | P
| Air | 7 | P | Part 3. Moisture Absorption Management | To prevent building materials from absorbing water or moisture during construction occurring within one year prior to Performance Verification, the following requirements are met: a. A separate area is designated to store and protect absorptive materials, including but not limited to carpets, acoustical ceiling panels, fabric wall coverings, insulation, upholstery and furnishings. | Contractor | [5 empty] | P | P | P | P | P | P | P | P
| Air | 7 | P | Part 4. Dust Containment And Removal | The following procedures are followed during building construction occurring within one year prior to Performance Verification: a. All active areas of work are isolated from other spaces by sealed doorways or windows or through the use of temporary barriers. b. Walk-off mats are used at entryways to reduce the transfer of dirt and pollutants. c. Saws and other tools use dust guards or collectors to capture generated dust. | Contractor | [5 empty] | P | P | P | P | P | P | P | P
| Air | 8 | P | Feature 08. Healthy Entrance | [7 empty] | P | P | O | n/a | P | P | P | P
| Air | 8 | P | Part 1. Entryway Walk-Off Systems | To capture particulates from occupant shoes at all regularly used entrances to the project, including doors with pedestrian traffic only to/from terraces or patios (no traffic to/from surrounding grounds), one of the following is installed and is maintained on a weekly basis: a. Permanent entryway system comprised of grilles, grates or slots, which allow for easy cleaning underneath, at least the width of the entrance and 3 m [10 ft] long in the primary direction of travel (sum of indoor and outdoor length). b. Rollout mats, at least the width of the entrance and 3 m [10 ft] long in the primary direction of travel (sum of indoor and outdoor length). c. Any other material manufactured as an entryway walk-off system, at least the width of the entrance and 3 m [10 ft] long in the primary direction of travel (sum of indoor and outdoor length). |  |  | Visual Inspection |  |  |  | P | P | O | n/a | P | P | P | P
| Air | 8 | P | Part 2. Entryway Air Seal | One of the following is in place to slow the movement of air from outdoors to indoors within mechanically ventilated main building entrances: a. Building entry vestibule with two normally-closed doorways. b. Revolving entrance doors. c. At least 3 normally-shut doors that separate occupied space from the outdoors. For example, a space on the fifth-floor could be separated by the exterior building doors, the first-floor elevator doors and the fifth-floor elevator doors. This option is applicable only for buildings whose entrance lobby is not a regularly occupied space or to projects where the building entrance is outside the project boundary. |  |  | Visual Inspection |  |  |  | P | P | O | n/a | P | P | P | P
|  | 8 | n/a | Part 3. Playing Field Staging Area | The following must be present in all facilities adjacent to an exterior grass sports field, if present: a. A staging area and mud room separates the playing field from the changing room to capture mud and moisture. |  |  | Visual Inspection |  |  |  | n/a | n/a | n/a | n/a | P | n/a | n/a | n/a
| Air | 9 | P | Feature 09. Cleaning Protocol | [7 empty] | n/a | P | P | P | P | P | P | P
| Air | 9 | P | Part 1. Cleaning Plan For Occupied Spaces | A cleaning plan is created that includes: a. The Cleaning Equipment and Training section of Table A4 in Appendix C. b. A list of approved products that all cleaning, disinfection and hand hygiene products must comply in accordance with the Cleaning, Disinfection and Hand Hygiene Product section in Table A4 in Appendix C. c. A list of high-touch surfaces and schedule of sanitization or disinfection as specified in the Disinfection and Sanitization section in Table A4 in Appendix C. d. A cleaning schedule that specifies the extent and frequency of cleaning, including the Entryway Maintenance section of Table A4 in Appendix C. e. Dated cleaning logs that are maintained and available to all occupants. |  | Operations Schedule |  |  |  |  | n/a | P | P | P | P | P | P | P
| Air | 10 | P | Feature 10. Pesticide Management | [7 empty] | P | P | n/a | n/a | P | P | P | P
| Air | 10 | P | Part 1. Pesticide Use | Pesticide and herbicide use on outdoor plants is eliminated, or hazards are minimized through one of the following: a. The creation of a pest management plan in place of pesticide/herbicide use, based on Chapter 3 of the San Francisco Environment Code Integrated Pest Management (IPM) program. b. Use of pesticides with a Hazard Tier ranking of 3 (least hazardous) based on screening lists described in Table A2 in Appendix C. |  | Operations Schedule |  |  |  |  | P | P | n/a | n/a | P | P | P | P
| Air | 11 | P | Feature 11. Fundamental Material Safety | [7 empty] | P | P | P | P | P | P | P | P
|  | 11 | P | Part 1. Asbestos And Lead Restriction | All newly-installed building materials meet the following materials composition requirements: a. No asbestos. b. Not more than a weighted average of 0.25% lead in wetted surfaces of pipes, pipe fittings, plumbing fittings and fixtures, and 0.20% for solder or flux used in plumbing for water intended for human consumption. c. Not more than 100 ppm (by weight) added lead in paint, ductwork, conduits, roofing/flashing, door hardware, vinyl blinds and wall coverings. For door hardware, project teams may document attempt to meet the requirement and demonstrate a petition or a formal request has been filed with manufacturers who were unable to meet their needs. | Architect & MEP | [5 empty] | P | P | P | P | P | P | P | P
| Air | 11 | P | Part 2. Lead Abatement | For repair, renovation, demolition, or painting of projects constructed prior to any applicable laws banning or restricting lead paint, lead evaluation and abatement is conducted in accordance with the below guidelines, and a policy put in place for future work: a. An on-site investigation of the space conducted by a certified risk assessor or inspector technician to determine the presence of any lead-based hazards in paint, dust and soil using the definitions in U.S. EPA 40 CFR Part 745.65 for residential dwellings or child-occupied facilities. b. All commercial and institutional spaces found to have lead-based hazards must adhere to work practice standards for conducting lead-based paint activities, as outlined in U.S. 40 CFR Part 745.227 for multi-family dwellings and in U.S. 29 CFR Part 1926.62 for general construction work. An occupant protection plan must be implemented during the work activities. c. Adherence to final rules, as they are proposed by the U.S. EPA, regarding the lead renovation, repair and painting program for public and commercial buildings (RIN: 2070-AJ56) supersedes adherence to definitions and protocols outlined in U.S. EPA 40 CFR Part 745 for residential dwellings or child-occupied facilities. |  | Remediation Report |  |  |  |  | P | P | P | P | P | P | P | P
| Air | 11 | P | Part 3. Asbestos Abatement | To reduce hazards in projects constructed prior to any applicable laws banning or restricting asbestos, the following testing, evaluation and abatement is conducted: a. Inspection is conducted every three years through an accredited professional per Asbestos Hazard Emergency Response Act (AHERA)’s Asbestos Model Accreditation Plan (MAP), National Standards for Hazardous Air Pollutants (NESHAP), or accredited asbestos consultant (state or local equivalent). b. In accordance with the Asbestos Hazard Emergency Response Act (AHERA), development, maintenance and update of asbestos management plans, including all necessary actions to minimize asbestos hazards: repair, encapsulation, enclosure, maintenance and removal, follow protocol detailed in the Asbestos-Containing Materials in Schools Rule (40 CFR part 763). c. Projects conduct post-abatement clearance in accordance with Asbestos Hazard Emergency Response Act (AHERA) Asbestos-Containing Materials in Schools (40 CFR part 763). |  | Remediation Report |  |  |  |  | P | P | P | P | P | P | P | P
| Air | 11 | P | Part 4. Polychlorinated Biphenyl Abatement | For any projects undergoing current renovation or demolition that were constructed or renovated between 1950 and the institution of any applicable laws banning or restricting PCBs the below guidelines are applied: a. Conduct evaluation and abatement of materials in accordance with the U.S. EPA Steps to Safe PCB Abatement Activities. b. Conduct removal and safe disposal of PCB-containing fluorescent light ballasts in accordance with the U.S. EPA guidelines. |  | Remediation Report |  |  |  |  | P | P | P | P | P | P | P | P
| Air | 11 | P | Part 5. Mercury Limitation | Mercury-containing equipment and devices are restricted in accordance with the below guidelines: a. Project does not specify or install new mercury containing thermometers, switches and electrical relays. b. Project does not install any lamps not compliant with the low-mercury limits specified in Appendix C, Table A5. Project develops a plan to upgrade any existing non-compliant lamps to low-mercury or mercury-free lamps. c. Illuminated exit signs only use Light-Emitting Diode (LED) or Light-Emitting Capacitor (LEC) lamps. d. No mercury vapor or probe-start metal halide high intensity discharge lamps are in use. | MEP | [5 empty] | P | P | P | P | P | P | P | P
|  | 11 | n/a | Part 6. Playground Safety Equipment | The following requirements are met: a. Lead paint on playground equipment is assessed and remediated in accordance with the Consumer Product Safety Commission Staff Recommendations for Identifying and Controlling Lead Paint on Public Playground Equipment. b. Playground equipment composed of pressure treated wood is remediated in accordance with Environmental Protection Agency’s Chromated Copper Arsenate (CCA): Consumer Advice Related to CCA-Treated Wood, or replaced using oil-based, semi-transparent stains. c. Sample, evaluate and apply protective actions to mitigate risks associated with lead contaminated artificial turf per guidelines outlined in Evaluating and Regulating Lead in Synthetic Turf. |  | Remediation Report |  |  |  |  | n/a | n/a | n/a | n/a | P | n/a | n/a | n/a
| Air | 12 | O | Feature 12. Moisture Management | [7 empty] | P | P | n/a | P | P | P | P | O
| Air | 12 | O | Part 1. Exterior Liquid Water Management | A point-by-point narrative describes how liquid water from outside the building is addressed, responding to the nature and intensity of wetting based on the project's site and climate, and includes the following leading concerns: a. Site drainage, including the impact of any site irrigation. b. The local water table. c. Building penetrations (especially windows and plumbing/electrical/mechanical penetrations). d. Porous building materials connected to exterior sources of liquid water. |  | Professional Narrative |  |  |  |  | P | P | n/a | P | P | P | P | O
| Air | 12 | O | Part 2. Interior Liquid Water Management | A point-by-point narrative describes how liquid water from interior sources is addressed, including these leading concerns: a. Plumbing leaks. b. "Hard-piped" plumbing appliances (appliances such as clothes washers exposed to building water pressure even when not in use). c. Porous building materials connected to interior sources of liquid water. d. New building materials with “built-in” high moisture content or building materials wetted during construction but now on the inside of the building. |  | Professional Narrative |  |  |  |  | P | P | n/a | P | P | P | P | O
| Air | 12 | O | Part 3. Condensation Management | A point-by-point narrative describes how condensation is addressed, including these leading concerns: a. High interior relative humidity levels, particularly in susceptible areas like bath and laundry rooms and below-grade spaces. b. Air leakage which could wet either exposed interior materials or interstitially “hidden” materials. c. Cooler surfaces, such as basement or slab-on-grade floors, or closets/cabinets on exterior walls. d. Oversized air conditioning units. |  | Professional Narrative |  |  |  |  | P | P | n/a | P | P | P | P | O
| Air | 12 | O | Part 4. Material Selection And Protection | A point-by-point narrative describes how moisture-tolerant materials have been selected and/or moisture-sensitive materials (MSP) are being protected, considering these leading concerns: a. Exposed entryways and glazing. b. Porous cladding materials. c. Finished floors in potentially damp or wet rooms such as basements, bathrooms and kitchens. d. Interior sheathing in damp or wet rooms. e. Sealing and storing of absorptive materials during construction. |  | Professional Narrative |  |  |  |  | P | P | n/a | P | P | P | P | O
| Air | 13 | O | Feature 13. Air Flush | [7 empty] | n/a | O | O | O | O | O | O | O
| Air | 13 | O | Part 1. Air Flush | A building air flush is performed while maintaining an indoor temperature of at least 15 °C [59 °F] and relative humidity below 60%, at one of the following volumes: a. A total air volume of 4,266 m³ of outdoor air per m² of floor area [14,000 ft³ per ft² of floor area] prior to occupancy. b. A total air volume of 1,066 m³ of outdoor air per m² of floor area [3,500 ft³ per ft² of floor area] prior to occupancy, followed by a second flush of 3,200 m³ of outdoor air per m² of floor area [10,500 ft³ per ft² of floor area] post-occupancy. While the post-occupancy flush is taking place, the ventilation system must provide at least 0.1 m³ per minute of outdoor air per m² of floor area [0.3 CFM fresh air per ft² of floor area] at all times. | Contractor | [5 empty] | n/a | O | O | O | O | O | O | O
| Air | 14 | O | Feature 14. Air Infiltration Management | [7 empty] | O | O | O | O | O | O | O | O
|  | 14 | O | Part 1. Air Leakage Testing | The following is performed after substantial completion and prior to occupancy to ensure the structure is airtight: a. Envelope commissioning in accordance with ASHRAE Guideline 0-2005 and the National Institute of Building Sciences (NIBS) Guideline 3-2012 (for new construction or structural renovation). b. Detailed plan for action and remediation of unacceptable conditions. |  | Commissioning Report |  |  |  |  | O | O | O | O | O | n/a | O | O
|  | 14 | n/a | Part 2. Leak Tests for Residences | One of the following methods is used to evaluate the building envelope: a. Blower door testing. b. Infrared thermography. c. Hot-wire anemometer. | Contractor | Leak Test Report |  |  |  |  | n/a | n/a | n/a | n/a | n/a | O | n/a | n/a
| Air | 15 | O | Feature 15. Increased Ventilation | [7 empty] | O | O | O | n/a | n/a | O | n/a | O
| Air | 15 | O | Part 1. Increased Outdoor Air Supply | One of following is required in all regularly occupied spaces: a. Exceed outdoor air supply rates met in Feature 03, Part 1a by 30%. b. Follow CIBSE AM10, Section 4, Design Calculations, to predict that room-by-room airflows will provide effective natural ventilation. | MEP | [5 empty] | O | O | O | n/a | n/a | O | n/a | O
| Air | 16 | O | Feature 16. Humidity Control | [7 empty] | n/a | O | O | O | O | O | O | O
|  | 16 | O | Part 1. Relative Humidity | At least one of the following is required: a. A ventilation system with the capability to maintain relative humidity between 30% to 50% at all times by adding or removing moisture from the air. b. Modeled humidity levels in the space are within 30% to 50% for at least 95% of all business hours of the year. Buildings in climates with narrow humidity ranges are encouraged to pursue this option. | MEP |  | Spot Measurement |  |  |  | n/a | O | O | O | O | O | O | O
|  | 16 | n/a | Part 2. Shower Moisture Barrier | The following is required between showers and changing rooms, if present: a. An airlock or ventilation barrier. | MEP |  | Spot Check |  |  |  | n/a | n/a | n/a | n/a | O | n/a | n/a | n/a
| Air | 17 | O | Feature 17. Direct Source Ventilation | [7 empty] | O | O | O | O | O | n/a | O | O
| Air | 17 | O | Part 1. Pollution Isolation And Exhaust | All cleaning and chemical storage units, all bathrooms and all rooms that contain printers and copiers (except those meeting the low-emission criteria of Ecologo CCD 035, Blue Angel RAL-UZ 171, Blue Angel RAL-UZ 205 or Green Star) meet the following conditions: a. Are closed from adjacent spaces, such as by using self-closing doors. b. Air is exhausted so that all air is expelled rather than recirculated. |  | Mechanical & Architectural Drawings |  |  |  |  | O | O | O | O | O | n/a | O | O
|  | 17 | n/a | Part 2. Exhaust Hood Design Guidelines | The following requirements are met: a. Canopy hoods have side or partial panels, when allowable by code. b. Type II hood overhangs and setbacks comply with ASHRAE 154-2011 (Table 3 - Minimum Overhang Requirements for Type II Hoods) on all open sides, measured in the horizontal plane from the inside edge of the hood to the edge of the top horizontal surface of the appliance. c. The vertical distance between the front lower lip of the hood and cooking surface is less than or equal to 1.2 m [4 ft]. | MEP |  | Spot Check |  |  |  | n/a | n/a | n/a | O | n/a | n/a | n/a | n/a
|  | 17 | n/a | Part 3. Makeup Air System Design | The following requirements are met: a. Makeup air velocity near (or directed at) the hood is less than 0.25 m/s [75 fpm]. b. Replacement air introduced directly into the exhaust hood cavity does not exceed 10% of the hood exhaust airflow rate. c. At least 50% of the air that replaces the exhaust air is conditioned transfer air rather than makeup air. |  | Mechanical Drawing |  |  |  |  | n/a | n/a | n/a | O | n/a | n/a | n/a | n/a
|  | 17 | n/a | Part 4. Appliance Guidelines | The following requirements are met: a. Appliances are grouped under exhaust hoods according to effluent productions and associated ventilation requirements, as specified in ASHRAE Standard 154-2011 per hood type (defined by the classifications used in ASHRAE Standard 154-2011 for light, medium, heavy and extra-heavy appliance duty levels). b. Appliances have a rear seal between the appliance and the wall, when allowable by code. c. Appliances located at the end of a cook line requiring exhaust airflow rates greater than 460 L/s/m [300 cfm/ft], have a full side panel or an end wall. | MEP |  | Spot Check |  |  |  | n/a | n/a | n/a | O | n/a | n/a | n/a | n/a
|  | 17 | n/a | Part 5. Changing Rooms | Changing rooms, if present, must be ventilated in the following manner: a. The return air is vented outdoors and not recirculated. b. The ventilation rate is at least 1.33 Air Changes per Hour (ACH). |  | Mechanical Drawing |  |  |  |  | n/a | n/a | n/a | n/a | O | n/a | n/a | n/a
| Air | 18 | O | Feature 18. Air Quality Monitoring And Feedback | [7 empty] | n/a | O | O | O | O | O | O | O
| Air | 18 | O | Part 1. Indoor Air Monitoring | Monitors measure 2 of the following pollutants in a regularly occupied or common space (minimum one per floor) within the building, at intervals no longer than once an hour, and results are annually transmitted to the IWBI: a. Particle count (resolution 35,000 counts per m³ [1,000 counts per ft³] or finer) or particle mass (resolution 10 μg/m³ or finer). b. Carbon dioxide (resolution 25 ppm or finer). c. Ozone (resolution 10 ppb or finer). | MEP |  | Spot Check |  |  |  | n/a | O | O | O | O | O | O | O
| Air | 18 | O | Part 2. Air Data Record Keeping And Response | In an effort to consistently meet the WELL parameters, projects provide a written policy specifying: a. Detailed enforcement strategies for monitoring and record-keeping of parameters listed in Part 1: Indoor Air Monitoring. b. Records are to be kept for a minimum of 3 years, including full data from field inspectors or laboratory results where appropriate. c. Detailed plan for action and remediation of unacceptable conditions. |  | Policy Document |  |  |  |  | n/a | O | O | O | O | O | O | O
| Air | 18 | O | Part 3. Environmental Measures Display | Real-time displays of the following indoor environmental parameters are made available per 930 m² [10,000 ft²] of regularly occupied space: a. Temperature. b. Humidity. c. Carbon dioxide concentration. |  |  | Visual Inspection |  |  |  | n/a | O | O | O | O | O | O | O
| Air | 19 | O | Feature 19. Operable Windows | [7 empty] | O | O | O | O | O | P | O | O
| Air | 19 | O | Part 1. Full Control | The following requirement is met: a. Every regularly occupied space has operable windows that provide access to outdoor air and daylight. | Architect |  | Spot Check |  |  |  | O | O | O | O | O | P | O | O
| Air | 19 | O | Part 2. Outdoor Air Measurement | Outdoor levels of ozone, PM10, temperature and humidity are monitored based on the following requirement, and data collected is made available to the building occupants: a. A data-gathering station located within 1.6 km [1 mi] of the building. |  | Policy Document |  |  |  |  | O | O | O | n/a | O | n/a | O | O
| Air | 19 | O | Part 3. Window Operation Management | If the outdoor air measurement system indicates that outdoor air either (i) exceeds ozone levels of 51 ppb or PM10 levels of 50 μg/m³; (ii) has a temperature of 8 °C [15 °F] above or below set indoor temperature; or (iii) has a relative humidity above 60% and the temperature is above the indoor set temperature, then one of the following is used to discourage occupants from opening windows: a. Software on occupants' computers or smartphones. b. Indicator lights at all operable windows. | Owner |  | Spot Check |  |  |  | O | O | O | n/a | O | n/a | O | O
| Air | 20 | O | Feature 20. Outdoor Air Systems | [7 empty] | O | O | O | O | O | O | O | O
| Air | 20 | O | Part 1. Dedicated Outdoor Air Systems | Dedicated outdoor air systems are used for ventilation and verified as being adequate through one of the following: a. The system complies with local codes or standards regarding dedicated outdoor air systems. b. A detailed design review of the proposed system is conducted by an independent, qualified and registered professional mechanical engineer (not employed or compensated by the mechanical engineer on record). The review addresses thermal comfort (temperature, humidity, air velocity, etc.) and ventilation rates, as well as overall serviceability and system reliability. Report must demonstrate satisfactory compliance with ventilation standards used in Feature 03 Ventilation effectiveness. | MEP | [5 empty] | O | O | O | O | O | O | O | O
| Air | 21 | O | Feature 21. Displacement Ventilation | [7 empty] | n/a | O | O | O | O | O | O | O
|  | 21 | O | Part 1. Displacement Ventilation Design And Application | Projects implement a displacement ventilation system for heating and/or cooling in which one of the following is met: a. Low side wall air distribution with the air supply temperature slightly cooler or warmer than the desired space temperature. The system must use the System Performance Evaluation and ASHRAE Guidelines RP-949 as the basis for design. b. Underfloor Air Distribution (UFAD) with the air supply temperature slightly cooler or warmer than the desired space temperature. This system must use ASHRAE's UFAD Guide (Design, Construction and Operations of Underfloor Air Distribution Systems) as the basis of design. Displacement ventilation applied as part of an underfloor air distribution system must be installed at a raised floor height whereby the underfloor area can be cleaned on an annual basis. | MEP | [5 empty] | n/a | O | O | O | O | O | O | O
| Air | 21 | O | Part 2. System Performance | The following requirements are met: a. A Computational Fluid Dynamics (CFD) analysis is conducted for the displacement ventilation system. b. The displacement ventilation system meets ASHRAE 55-2013 (Thermal Environmental Conditions for Human Occupancy) for comfort for at least 75% of all regularly occupied space. | MEP | [5 empty] | n/a | O | O | O | O | O | O | O
| Air | 22 | O | Feature 22. Pest Control | [7 empty] | n/a | O | O | P | P | O | P | O
| Air | 22 | O | Part 1. Pest Reduction | The following are met: a. All non-refrigerated perishable food, including pet food, is stored in sealed containers. b. All indoor garbage cans (except paper recycling bins) less than 113 liters [30 gallons] have lids and hands-free operation, or are enclosed by cabinetry in an under-counter pull-out drawer, with a handle separate from the trash can. c. All indoor garbage cans (except paper recycling bins) greater than 113 liters [30 gallons] have a lid. |  | Policy Document | Spot Check |  |  |  | n/a | O | O | P | P | n/a | P | O
| Air | 22 | O | Part 2. Pest Inspection | Visual inspections during Performance Verification show that the following are not present: a. Signs of infestation by cockroaches, termites or other pests. |  |  | Visual Inspection |  |  |  | n/a | O | O | P | P | O | P | O
| Air | 23 | O | Feature 23. Advanced Air Purification | [7 empty] | O | O | O | O | O | O | O | O
| Air | 23 | O | Part 1. Carbon Filtration | To reduce VOCs in the indoor air, buildings which recirculate air use one of the following methods: a. Activated carbon filters or combination particulate/carbon filters in the main air ducts to filter recirculated air. Replacement is required as recommended by the manufacturer. b. A standalone air purifier with a carbon filter used in all regularly occupied spaces. Purifiers must be sized appropriately to the spaces they are serving. Filter replacement is required as recommended by the manufacturer. | MEP |  | Spot Check |  |  |  | O | O | O | O | O | O | O | O
| Air | 23 | O | Part 2. Air Sanitization | Spaces with more than 10 regular occupants, within buildings that recirculate air, use one of the following treatments or technologies to treat the recirculated air, either integrated within the central ventilation system or as a standalone device: a. Ultraviolet germicidal irradiation. b. Photocatalytic oxidation. | MEP |  | Spot Check |  |  |  | O | O | O | O | O | O | O | O
| Air | 23 | O | Part 3. Air Quality Maintenance | As evidence that the selected filtration/sanitation system chosen continues to be fully operational, projects must annually provide IWBI with: a. Records of air filtration/sanitization maintenance, including evidence that the filter and/or sanitizer has been properly maintained as per the manufacturer's recommendations. |  | Operations Schedule |  |  |  |  | O | O | O | O | O | O | O | O
| Air | 24 | O | Feature 24. Combustion Minimization | [7 empty] | O | O | O | O | O | O | O | O
| Air | 24 | O | Part 1. Appliance And Heater Combustion Ban | The following are forbidden in regularly occupied spaces: a. Combustion-based fireplaces, stoves, space-heaters, ranges and ovens. | Owner |  | Spot Check |  |  |  | O | O | O | n/a | O | O | O | O
| Air | 24 | O | Part 2. Low-Emission Combustion Sources | All combustion equipment used in the project for heating, cooling, water-heating, process heating or power generation (including back-up if used more than 200 hours per year) meets California’s South Coast Air Quality Management District rules for pollution: a. Internal combustion engines. b. Furnaces. c. Boilers, steam generators and process heaters. d. Water heaters. | MEP | [5 empty] | O | O | n/a | n/a | O | O | O | O
| Air | 24 | O | Part 3. Engine Exhaust Reduction | Signage, visible from pick-up, drop-off and parking areas indicates: a. Idling with vehicle engines on for more than 30 seconds is prohibited. |  |  | Visual Inspection |  |  |  | O | O | n/a | n/a | O | O | O | O
| Air | 24 | O | Part 4. Construction Equipment | To reduce particulate matter emissions from both on-road and non-road diesel fueled vehicles and construction equipment, the following requirements are met for construction occurring within one year prior to Performance Verification: a. All non-road diesel engine vehicles comply with the U.S. EPA Tier 4 PM emissions standards or local equivalent when applicable. Engines may be retrofitted with verified technology (required to be U.S. EPA or California Air Resources Board approved) at the time the equipment is first placed on the job site. b. All on-road diesel engine vehicles meet the requirements set forth in the U.S. EPA model year 2007 on-road standards for PM, or local equivalent when applicable. Engines may be retrofitted with verified technology (required to be U.S. EPA or California Air Resources Board approved) at the time the equipment is first placed on the job site. c. All equipment, vehicles and loading/unloading are located away from air intakes and operable openings of adjacent buildings when available. | Contractor | [5 empty] | O | O | n/a | O | O | O | O | O
| Air | 25 | O | Feature 25. Toxic Material Reduction | [7 empty] | n/a | O | O | O | O | O | O | O
| Air | 25 | O | Part 1. Perfluorinated Compound Limitation | No perfluorinated compounds (PFCs) are present in the following condition: a. At levels equal to or greater than 100 ppm in components that constitute at least 5% by weight of a furniture or furnishing (drapes/curtains) assembly. | Architect & Owner | [5 empty] | n/a | O | O | O | O | O | O | O
| Air | 25 | O | Part 2. Flame Retardant Limitation | Halogenated flame retardants are limited in the following components to 0.01% (100 ppm) to the extent allowable by local code: a. Window and waterproofing membranes, door and window frames and siding. b. Flooring, ceiling tiles and wall coverings. c. Piping and electrical cables, conduits and junction boxes. d. Duct, pipe, acoustic and thermal insulation. e. Upholstered furniture and furnishings, textiles and fabrics. | Architect & Contractor | [5 empty] | n/a | O | O | O | O | O | O | O
| Air | 25 | O | Part 3. Phthalate (Plasticizers) Limitation | DEHP, DBP, BBP, DINP, DIDP or DNOP (often found in polyvinyl chloride [PVC]) are limited in the following components to 0.01% (100 ppm): a. Flooring, including resilient and hard surface flooring and carpet. b. Wall coverings, window blinds and shades, shower curtains, furniture and upholstery. c. Plumbing pipes and moisture barriers. | Architect & Contractor | [5 empty] | n/a | O | O | O | O | O | O | O
| Air | 25 | O | Part 4. Isocyanate-Based Polyurethane Limitation | Isocyanate-based polyurethane products are not used in: a. Interior finishes. | Architect & Contractor | [5 empty] | n/a | O | O | O | O | O | O | O
| Air | 25 | O | Part 5. Urea-Formaldehyde Restriction | Urea-formaldehyde presence is limited in the following components to 100 ppm: a. Furniture or any composite wood products. b. Laminating adhesives and resins. c. Thermal insulation. | Architect & Contractor | [5 empty] | n/a | O | O | O | O | O | O | O
| Air | 26 | O | Feature 26. Enhanced Material Safety | [7 empty] | n/a | O | O | O | O | O | O | O
| Air | 26 | O | Part 1. Precautionary Material Selection | At least 25% of all furnishings, built-in furniture, interior finishes, and finish materials (calculated by cost) meet one or more of the following requirements: a. Have a Declare: Living Building Challenge Red List Free, Declare: Living Building Challenge Compliant, or Living Product Challenge label. b. Are Cradle to Cradle Certified™ products with a Bronze, Silver, Gold or Platinum level in the Material Health category or products with a Bronze, Silver, Gold or Platinum level Material Health Certificate from the Cradle to Cradle Products Innovation Institute. c. Have no GreenScreen® Benchmark 1, List Translator 1 or List Translator Possible 1 substances over 1,000 ppm, as verified by a qualified Ph.D. toxicologist or Certified Industrial Hygienist. | Architect, Contractor, Owner | [5 empty] | n/a | O | O | O | O | O | O | O
| Air | 27 | O | Feature 27. Antimicrobial Activity For Surfaces | [7 empty] | n/a | O | O | O | O | O | O | O
| Air | 27 | O | Part 1. High-Touch Surfaces | All countertops and fixtures in bathrooms and kitchens, and all handles, doorknobs, lightswitches and elevator buttons are one of the following: a. Coated with or comprised of a material that is abrasion-resistant, non-leaching and antimicrobial activity. b. Cleaned with a UV cleaning device, used as recommended by the manufacturer. |  | Architectural Drawing or Operations Schedule |  |  |  |  | n/a | O | O | O | O | O | O | O
|  | 27 | n/a | Part 2. Changing Room Coating | All lockers, benches, and floors in the changing rooms, if present, are coated with or comprised of a material which meets the following: a. Abrasion-resistant and non-leaching. b. EPA testing requirements for antimicrobial activity. |  | Architectural Drawing or Operations Schedule |  |  |  |  | n/a | n/a | n/a | n/a | O | n/a | n/a | n/a
| Air | 28 | O | Feature 28. Cleanable Environment | [7 empty] | n/a | O | O | P | O | O | P | O
| Air | 28 | O | Part 1. Material Properties | High-touch and non-porous surfaces (refer to Table A1 in Appendix C) meet the following requirements: a. Smooth and free of defects visible to the unaided eye. b. Finished to maintain smooth welds and joints. c. Free of crevices and other hard-to-reach places. | Architect & Contractor |  | Spot Check |  |  |  | n/a | O | O | P | O | O | P | O
| Air | 28 | O | Part 2. Cleanability | The following requirements are met: a. No permanent wall-to-wall carpeting is used; only removable rugs, removable carpet tiles or hard surfaces are allowed. b. The building provides adequate flexible storage space for all permanent, movable items to allow high-touch surfaces to be completely cleared during cleaning. c. Right angles between walls and windows/floors are sealed. | Architect & Contractor |  | Spot Check |  |  |  | n/a | O | O | P | O | O | P | O
|  | 28 | n/a | Part 3. Cleanable Changing Rooms | The following types of storage facilities must be in place in any changing rooms present: a. All lockers are open grid- or mesh-style. b. All shelves are open grid- or slat-style. |  |  | Visual Inspection |  |  |  | n/a | n/a | n/a | n/a | O | n/a | n/a | n/a
| Air | 29 | O | Feature 29. Cleaning Equipment | [7 empty] | n/a | O | O | O | O | O | O | O
| Air | 29 | O | Part 1. Equipment And Cleaning Agents | All cleaning equipment meets the following: a. Mops, rags and dusters used to clean all non-porous surfaces consist of microfiber with a denier no higher than 1.0. b. Mops do not have to be wrung by hand. c. Vacuum cleaners contain filters with a HEPA rating. |  | Operations Schedule |  |  |  |  | n/a | O | O | O | O | O | O | O
| Air | 29 | O | Part 2. Chemical Storage | All cleaning equipment meets the following: a. In cleaning storage areas, bleach and ammonia-based cleaning products are kept in separate bins from one another. b. Any bins and bottles of bleach and ammonia-based cleaning products are affixed with large, color-coded labels indicating they are not to be mixed. |  |  | Visual Inspection |  |  |  | n/a | O | O | O | O | O | O | O
| Air | P9 | n/a | Feature P9. Advanced Cleaning | [7 empty] | n/a | n/a | n/a | O | n/a | n/a | n/a | n/a
| Air | P9 | n/a | Part 1. Advanced Cleaning Protocols | One of the following is required, at frequencies determined after consultation with a professional accredited service: a. Full-room UVGI sterilization treatment, performed by a professional service. b. Vaporized hydrogen peroxide treatment, performed by a professional service. |  | Operations Schedule |  |  |  |  | n/a | n/a | n/a | O | n/a | n/a | n/a | n/a
WATER | Water | 30 | P | Feature 30. Fundamental Water Quality | [7 empty] | P | P | P | P | P | P | P | P
|  | 30 | P | Part 1. Sediment | All water being delivered to the project area except water not designated for human contact meets the following requirements: a. Turbidity of the water sample is less than 1.0 NTU. |  |  | Performance Test |  |  |  | P | P | P | P | P | P | P | P
| Water | 30 | P | Part 2. Microorganisms | All water being delivered to the project area except water not designated for human contact meets the following requirements: a. Total coliforms (including E. coli) are not detected in the sample. |  |  | Performance Test |  |  |  | P | P | P | P | P | P | P | P
| Water | 31 | P | Feature 31. Inorganic Contaminants | [7 empty] | P | P | P | P | P | P | P | P
| Water | 31 | P | Part 1. Dissolved Metals | All water being delivered to the project area for human consumption (at least one water dispenser per project) meets the following limits: a. Lead less than 0.01 mg/L. b. Arsenic less than 0.01 mg/L. c. Antimony less than 0.006 mg/L. d. Mercury less than 0.002 mg/L. e. Nickel less than 0.012 mg/L. f. Copper less than 1.0 mg/L. |  |  | Performance Test |  |  |  | P | P | P | P | P | P | P | P
| Water | 32 | P | Feature 32. Organic Contaminants | [7 empty] | P | P | P | P | P | P | P | P
| Water | 32 | P | Part 1. Organic Pollutants | All water being delivered to the project area for human consumption (at least one water dispenser per project) meets the following limits: a. Styrene less than 0.0005 mg/L b. Benzene less than 0.001 mg/L c. Ethylbenzene less than 0.3 mg/L. d. Polychlorinated biphenyls less than 0.0005 mg/L. e. Vinyl chloride less than 0.002 mg/L. f. Toluene less than 0.15 mg/L. g. Xylenes (total: m, p and o) less than 0.5 mg/L. h. Tetrachloroethylene less than 0.005 mg/L. |  |  | Performance Test |  |  |  | P | P | P | P | P | P | P | P
| Water | 33 | P | Feature 33. Agricultural Contaminants | [7 empty] | P | P | P | P | P | P | P | P
| Water | 33 | P | Part 1. Herbicides And Pesticides | All water being delivered to the project area for human consumption (at least one water dispenser per project) meets the following limits: a. Atrazine less than 0.001 mg/L b. Simazine less than 0.002 mg/L c. Glyphosate less than 0.70 mg/L. d. 2,4-Dichlorophenoxyacetic acid less than 0.07 mg/L. |  |  | Performance Test |  |  |  | P | P | P | P | P | P | P | P
| Water | 33 | P | Part 2. Fertilizers | All water being delivered to the project area for human consumption (at least one water dispenser per project) meets the following limits: a. Nitrate less than 50 mg/L (11 mg/L as nitrogen). |  |  | Performance Test |  |  |  | P | P | P | P | P | P | P | P
| Water | 34 | P | Feature 34. Public Water Additives | [7 empty] | P | P | P | P | P | P | P | P
| Water | 34 | P | Part 1. Disinfectants | All water being delivered to the project area for human consumption (at least one water dispenser per project) meets the following limits: a. Total chlorine less than 4 mg/L. b. Chloramine less than 4 mg/L. |  |  | Performance Test |  |  |  | P | P | P | P | P | P | P | P
| Water | 34 | P | Part 2. Disinfectant Byproducts | All water being delivered to the project area for human consumption (at least one water dispenser per project) meets the following limits: a. Total trihalomethanes less than 0.08 mg/L. b. Total haloacetic acids less than 0.06 mg/L. |  |  | Performance Test |  |  |  | P | P | P | P | P | P | P | P
| Water | 34 | P | Part 3. Fluoride | All water being delivered to the project area for human consumption (at least one water dispenser per project) meets the following limits: a. Fluoride less than 4.0 mg/L. |  |  | Performance Test |  |  |  | P | P | P | P | P | P | P | P
| Water | 35 | O | Feature 35. Periodic Water Quality Testing | [7 empty] | n/a | O | O | O | O | O | O | O
| Water | 35 | O | Part 1. Quarterly Testing | All water being delivered to the project area for human consumption is tested quarterly (with reports submitted annually to the IWBI) for the presence of the following dissolved metals or metalloids: a. Lead. b. Arsenic. c. Mercury. d. Copper. |  | Operations Schedule |  |  |  |  | n/a | O | O | O | O | O | O | O
| Water | 35 | O | Part 2. Water Data Record Keeping And Response | Projects provide a written policy specifying: a. Detailed enforcement strategies for monitoring and keeping record of, at minimum, water quality parameters listed in Feature 35 Part 1 of the WELL Building Standard. b. Records are kept for a minimum of 3 years, including full data from field inspections or laboratory results where appropriate. c. A detailed plan for action and remediation of unacceptable conditions. |  | Policy Document |  |  |  |  | n/a | O | O | O | O | O | O | O
| Water | 36 | O | Feature 36. Water Treatment | [7 empty] | O | O | O | O | O | O | O | O
| Water | 36 | O | Part 1. Organic Chemical Removal | All water being delivered to the project area for human consumption is treated with the following: a. Activated carbon filter. | MEP |  | Spot Check |  |  |  | O | O | O | O | O | O | O | O
| Water | 36 | O | Part 2. Sediment Filter | All water being delivered to the project area for human consumption is treated with the following: a. Filter to remove suspended solids tested with standard NSF 42 or EN 13443-2. | MEP |  | Spot Check |  |  |  | O | O | O | O | O | O | O | O
| Water | 36 | O | Part 3. Microbial Elimination | All water being delivered to the project area for human consumption is treated with one of the following: a. UVGI water sanitation. b. Filter rated by the NSF to remove or reduce microbial cysts. | MEP |  | Spot Check |  |  |  | O | O | O | O | O | O | O | O
| Water | 36 | O | Part 4. Water Quality Maintenance | To verify that the selected filtration/sanitation system chosen continues to operate as designed, projects must annually provide the IWBI with: a. Record-keeping for a minimum of 3 years, including evidence that the filter and/or sanitizer has been properly maintained as per the manufacturer's recommendation. |  | Operations Schedule |  |  |  |  | O | O | O | O | O | O | O | O
| Water | 36 | O | Part 5. Legionella Control | A point-by-point narrative describes how the building addresses Legionella, and includes the following: a. Formation of a team for Legionella management in the building. b. Water system inventory and production of process flow diagrams. c. Hazard analysis of water assets. d. Identification of critical control points. e. Maintenance and control measures, monitoring, establishment of performance limits and corrective actions. f. Documentation, verification and validation procedures. |  | Professional Narrative |  |  |  |  | O | O | O | O | O | O | O | O
| Water | 37 | O | Feature 37. Drinking Water Promotion | [7 empty] | O | O | O | O | O | O | O | O
| Water | 37 | O | Part 1. Drinking Water Taste Properties | All water being delivered to the project area for human consumption: a. Aluminum less than 0.2 mg/L. b. Chloride less than 250 mg/L. c. Manganese less than 0.05 mg/L. d. Sodium less than 270 mg/L. e. Sulfate less than 250 mg/L. f. Iron less than 0.3 mg/L. g. Zinc less than 5 mg/L. h. Total Dissolved Solids less than 500 mg/L. |  |  | Performance Test |  |  |  | O | O | O | O | O | O | O | O
| Water | 37 | O | Part 2. Drinking Water Access | To encourage water consumption, the following is met: a. At least one dispenser is located within 30 m [100 ft] of all parts of regularly occupied floor space (minimum one per floor). | Architect |  | Spot Check |  |  |  | n/a | O | O | n/a | O | n/a | O | O
| Water | 37 | O | Part 3. Water Dispenser Maintenance | The components of dispensers that provide water for human consumption are cleaned with at least the following regularity: a. Daily, for mouthpieces, protective guards and collective basins, to prevent lime and calcium build-up. b. Quarterly, for outlet screens and aerators, to remove debris and sediment. |  | Operations Schedule |  |  |  |  | n/a | O | O | O | O | n/a | O | O
|  | 37 | n/a | Part 4. Outdoor Drinking Water Access | The following requirements are met to promote water consumption and to reduce the consumption of less healthy alternatives: a. At least one dispenser with free, potable water is provided per 30 students in outdoor activity areas, if present, based on average outdoor occupancy. | Architect |  | Spot Check |  |  |  | n/a | n/a | n/a | n/a | O | n/a | n/a | n/a
NOURISHMENT | Nourishment | 38 | n/a | Feature 38. Fruits And Vegetables | [7 empty] | n/a | P | P | n/a | P | n/a | P | n/a
| Nourishment | 38 | n/a | Part 1. Fruit And Vegetable Variety | If foods are sold or provided on a daily basis on the premises by (or under contract with) the project owner, then the selection includes at least one of the following: a. At least 2 varieties of fruits (containing no added sugar) and at least 2 varieties of non-fried vegetables. b. At least 50% of available options are fruits (containing no added sugar) and/or non-fried vegetables. |  | Policy Document | Spot Check |  |  |  | n/a | P | P | n/a | P | n/a | P | n/a
| Nourishment | 38 | n/a | Part 2. Fruit And Vegetable Promotion | Cafeterias operated or contracted by the project owner, if present, include the following design interventions: a. Salad bar or similar salad-providing section, positioned in a visible and accessible location. b. Fruits and vegetables are visually apparent, either through display or through color photographs on the menu. c. Vegetable dishes are placed at the beginning of the food service line. d. Fruits or fruit dishes are placed in a bowl or in a stand at the checkout location. |  | Policy Document | Spot Check |  |  |  | n/a | P | P | n/a | P | n/a | P | n/a
| Nourishment | 39 | P | Feature 39. Processed Foods | [7 empty] | P | P | P | P | P | O | P | P
| Nourishment | 39 | P | Part 1. Refined Ingredient Restrictions | All foods and beverages sold or provided on a daily basis on the premises by (or under contract with) the project owner, including in vending machines, meet the following conditions: a. Beverages do not contain more than 30 g of sugar per container. Bulk containers of 1.9 L (2 quart) or larger are exempt from this requirement. b. At least 50% of beverages have 1 g of sugar or less per 16 mL [1.87 g of sugar or less per 1 oz]. c. No non-beverage food item contains more than 30 g of sugar per serving. d. In at least 50% of grain-based foods, a whole grain is the first ingredient. |  | Policy Document | Spot Check |  |  |  | P | P | P | n/a | n/a | O | P | P
| Nourishment | 39 | P | Part 2. Trans Fat Ban | All foods and beverages sold or provided on a daily basis on the premises by (or under contract with) the project owner, including in vending machines, do not contain: a. Partially-hydrogenated oil. |  | Policy Document | Spot Check |  |  |  | P | P | P | n/a | P | O | P | P
|  | 39 | n/a | Part 3. Fryer Oil | Oil in deep fryers is discarded before the following condition is met: a. The level of Total Polar Materials is greater than 24%, during operation. |  | Policy Document |  |  |  |  | n/a | n/a | n/a | P | n/a | n/a | n/a | n/a
|  | 39 | n/a | Part 4: Beverages for Early Education and Primary School | Beverages available to early education and primary school students only include the following: a. Water (plain or carbonated, without flavoring or additives). b. Milk (and milk alternatives) with no more than 22 g of sugar per container, up to 240 mL [8 oz] portions for early education and up to 360 mL [12 oz] portions for primary school students. c. 100% fruit and vegetable juice, up to 120 mL [4 oz] portions. |  | Policy Document | Spot Check |  |  |  | n/a | n/a | n/a | n/a | P | n/a | n/a | n/a
|  | 39 | n/a | Part 5: Beverages for Secondary School and Adult Education | Beverages sold or distributed to secondary school students and adults are limited to the following: a. Water (plain or carbonated, without flavoring or additives). b. Milk (and milk alternatives) with no more than 22 g of sugar per container, up to 360 mL [12 oz] portions. c. 100% fruit and vegetable juice, up to 240 mL [8 oz] portions. d. Beverages that have no more than 1 g of sugar per 30 mL [1 oz], without non-caloric (non-nutritive or artificial) sweeteners. |  | Policy Document | Spot Check |  |  |  | n/a | n/a | n/a | n/a | P | n/a | n/a | n/a
|  | 39 | n/a | Part 6. Ingredients Restrictions for Schools | All foods sold or distributed in the facility meet the following criteria: a. Except for fruits and vegetables, all foods contain 35% or less of calories from sugar. b. At least 90% of all foods do not contain any ingredients that are deep-fried. c. In at least 50% of grain-based foods, a whole grain is the first ingredient. d. Desserts contain 200 calories or less and 2 or more grams of dietary fiber. e. No non-beverage food item contains more than 30 g of sugar per serving. f. Foods are free of non-nutritive sweeteners. g. If competitive foods are sold, they meet the USDA's Smart Snacks in Schools Guidelines. |  | Policy Document | Spot Check |  |  |  | n/a | n/a | n/a | n/a | P | n/a | n/a | n/a
| Nourishment | 40 | P | Feature 40. Food Allergies | [7 empty] | P | P | P | n/a | P | O | P | P
| Nourishment | 40 | P | Part 1. Food Allergy Labeling | All foods and beverages sold or provided on a daily basis on the premises by (or under contract with) the project owner are clearly labeled on packaging, menus, signage, or electronic media to indicate if they contain the following allergens: a. Peanuts. b. Fish. c. Shellfish. d. Soy. e. Milk and dairy products. f. Egg. g. Wheat. h. Tree nuts. i. Gluten. |  | Policy Document | Spot Check |  |  |  | P | P | P | n/a | O | O | P | P
| Nourishment | 41 | P | Feature 41. Hand Washing | [7 empty] | n/a | P | P | P | O | O | P | P
|  | 41 | P | Part 1. Hand Washing Supplies | The following are provided, at a minimum, at all sink locations: a. Fragrance-free hand soap in accordance with the Cleaning, Disinfection and Hand Hygiene Product section in Table A4 in Appendix C. b. Disposable paper towels (air dryers are not forbidden, but are supplemented). |  | Operations Schedule | Spot Check |  |  |  | n/a | P | P | P | O | n/a | P | P
| Nourishment | 41 | P | Part 2. Contamination Reduction | One of the following is provided, at a minimum, at all sink locations: a. Liquid soap in dispensers with disposable and sealed soap cartridges. b. Bar soap with a soap rack that allows for drainage. |  |  | Visual Inspection |  |  |  | n/a | P | P | P | O | n/a | P | P
| Nourishment | 41 | P | Part 3. Sink Dimensions | Bathroom and kitchen sinks meet the following requirements: a. The sink column of water is at least 25 cm [10 in] in length. b. The handwashing basin is at least 23 cm [9 in] in width and length. | Architect |  | Spot Check |  |  |  | n/a | P | P | P | O | O | P | P
|  | 41 | n/a | Part 4. Hand Washing Station Location | Bathroom and kitchen sinks meet the following requirements: a. Where applicable, a handwashing station or a clear sign pointing to the nearest handwashing station, is located at the entryway to areas intended for food consumption. |  |  | Visual Inspection |  |  |  | n/a | n/a | n/a | P | O | n/a | P | n/a
| Nourishment | 42 | n/a | Feature 42. Food Contamination | [7 empty] | n/a | P | P | P | n/a | O | n/a | n/a
| Nourishment | 42 | n/a | Part 1. Cold Storage | If raw meat, fish or poultry is prepared or stored on site, cold storage spaces contain the following: a. At least one removable, cleanable drawer or container located at the bottom of the unit, designated and labeled for storing raw meat, fish and poultry. b. A visual display of holding temperatures to ensure accurate representation of storage temperatures. | Owner |  | Spot Check |  |  |  | n/a | P | P | P | n/a | O | n/a | n/a
|  | 42 | n/a | Part 2. Food Preparation Separation | If raw meat is prepared or stored on site, the following conditions are met: a. Food preparation areas have distinct, designated seamless cutting boards for raw foods (uncooked meats, fish and poultry) and ready-to-eat foods (2 minimum). b. Each commercial food preparation or communal dining area has at least 2 separate sinks. | Owner |  | Spot Check |  |  |  | n/a | n/a | n/a | P | n/a | n/a | n/a | n/a
|  | 42 | n/a | Part 3. Residential Kitchen Sinks | All sinks in kitchens must: a. Have two or more basins. b. Have a faucet which can swivel between the basins. |  |  | Visual Inspection |  |  |  | n/a | n/a | n/a | n/a | n/a | O | n/a | n/a
| Nourishment | 43 | P | Feature 43. Artificial Ingredients | [7 empty] | O | P | P | n/a | P | P | P | P
| Nourishment | 43 | P | Part 1. Artificial Substance Labeling | All foods and beverages sold or provided on a daily basis on the premises by (or under contract with) the project owner are clearly labeled on packaging, nearby menus or signage to indicate if they contain the following: a. Artificial colors. b. Artificial flavors. c. Artificial sweeteners. d. Brominated vegetable oils. e. Potassium bromate. f. BHA (Butylated hydroxyanisole). g. BHT (Butylated hydroxytoluene). h. Monosodium glutamate (MSG). i. Hydrolyzed vegetable protein (HVP). j. Sodium nitrate and sodium nitrite. k. Sulfites. |  | Policy Document | Spot Check |  |  |  | O | P | P | n/a | P | P | P | P
| Nourishment | 44 | n/a | Feature 44. Nutritional Information | [7 empty] | O | P | P | P | P | P | P | n/a
| Nourishment | 44 | n/a | Part 1. Detailed Nutritional Information | For foods and beverages sold or provided on a daily basis on the premises by (or under contract with) the project owner, the following are displayed (per meal or item) on packaging, menus or signage: a. Total calories. b. Macronutrient (total protein, total fat and total carbohydrate) in weight and/or as a percent of estimated daily requirements (daily values). c. Total sugar content. |  |  | Visual Inspection |  |  |  | O | P | P | P | P | P | P | n/a
|  | 44 | n/a | Part 2. Healthy Cooking Guidelines | The following are freely available wherever food is sold or in common areas where food is commonly consumed or prepared: a. A library of at least 3 cookbooks, magazines or other literature related to healthy cooking or gardening for every 100 occupants are available in the food preparation area. b. Information on suggested caloric intake based on age, gender, weight and activity level according to USDA recommendations and displayed prominently in the kitchen and dining spaces. |  |  | Visual Inspection |  |  |  | n/a | n/a | n/a | n/a | n/a | n/a | P | n/a
| Nourishment | 45 | n/a | Feature 45. Food Advertising | [7 empty] | O | P | P | P | P | O | P | n/a
| Nourishment | 45 | n/a | Part 1. Advertising And Environmental Cues | The following requirement is met: a. Advertisements for any food or beverage items that do not conform to the requirements set forth in the Processed Foods Feature are not displayed on the premises. |  |  | Visual Inspection |  |  |  | O | P | P | P | P | O | P | n/a
| Nourishment | 45 | n/a | Part 2. Nutritional Messaging | Using prominent displays such as educational posters, brochures or other visual media, designated eating areas or common areas contain at least 3 different instances of messaging per project intended to achieve either or both of the following requirements: a. Encourage the consumption of whole, natural foods and cuisines. b. Discourage the consumption of sugary or processed foods and beverages. |  |  | Visual Inspection |  |  |  | O | P | P | n/a | P | O | P | n/a
|  | 45 | n/a | Part 3. Healthy Choices Promotion | The following requirements are met for point-of-decision prompts to promote healthier eating decisions: a. Menu signage provided upon entry to the dining area featuring only healthy food options. b. Menu signage provided at the beginning of the food service line, if present, featuring only healthy food options. |  |  | Visual Inspection |  |  |  | n/a | n/a | n/a | n/a | P | n/a | n/a | n/a
|  | 45 | n/a | Part 4. Healthy Menu Design | Menus and menu boards are designed to meet at least two of the following requirements: a. Healthy menu items are listed using appealing descriptions. b. Healthy menu items are visually highlighted, such as through icons, different colors or bolding. c. Healthy menu items are listed first in each menu section. d. Healthy menu items are listed in prominent areas of the menu, for example at the top, bottom or corners of a menu page. |  |  | Visual Inspection |  |  |  | n/a | n/a | n/a | n/a | n/a | n/a | P | n/a
| Nourishment | 46 | n/a | Feature 46. Safe Food Preparation Materials | [7 empty] | n/a | O | O | O | n/a | n/a | n/a | n/a
| Nourishment | 46 | n/a | Part 1. Cooking Material | Pots, pans, dishware and other cooking tools used to prepare food (except cutting boards) are made entirely of one or more of the following inert materials: a. Ceramics, except those containing lead. b. Cast iron. c. Stainless steel. d. Glass. e. Coated aluminum. f. Solid (non-laminated) wood that is untreated or treated with food-grade mineral or linseed oil. |  | Policy Document | Spot Check |  |  |  | n/a | O | O | O | n/a | n/a | n/a | n/a
| Nourishment | 46 | n/a | Part 2. Cutting Surfaces | All cutting boards are made from the following materials, and are replaced when they become excessively worn or have deep grooves from cutting: a. Marble. b. Plastic. c. Glass. d. Pyroceramic. e. Solid (non-laminated) wood that is untreated or treated with food-grade mineral or linseed oil. f. Bamboo. |  | Policy Document | Spot Check |  |  |  | n/a | O | O | O | n/a | n/a | n/a | n/a
|  | 46 | n/a | Part 3. Banned Plastics | No serving containers or plates are made from the following materials: a. Plastic Number 6 (polystyrene). b. Plastic Number 7 (miscellaneous). |  | Policy Document | Spot Check |  |  |  | n/a | n/a | n/a | O | n/a | n/a | n/a | n/a
|  | 46 | n/a | Part 4. Container for Prepared Food | The following materials will be used for all containers used to store or package food ingredients or prepared foods: a. Paper or recycled paper. b. Glass. c. Aluminum. d. NSF certified stainless steel. e. Ceramics, except those containing lead. |  | Policy Document | Spot Check |  |  |  | n/a | n/a | n/a | O | n/a | n/a | n/a | n/a
| Nourishment | 47 | n/a | Feature 47. Serving Sizes | [7 empty] | n/a | O | O | O | O | n/a | O | n/a
| Nourishment | 47 | n/a | Part 1. Meal Sizes | If food is sold or provided on a daily basis by (or under contract with) the project owner and is prepared to order, the following is available and listed on the menu for at least half of all available main course options: a. A version or portion of the main course that is 650 kcal [650 Cal] or less and at a lower cost compared to the larger, regular version. |  | Policy Document | Spot Check |  |  |  | n/a | O | O | O | O | n/a | O | n/a
| Nourishment | 47 | n/a | Part 2. Dishware | If food is sold or provided on a daily basis on the premises by (or under contract with) the project owner, is self-serve, and requires the use of serving plate, bowl or cup, each of the following is met (as applicable): a. Circular plates: the diameter of a plate is no larger than 25 cm [10 in]. b. Non-circular plates: the total surface area of a plate does not exceed 507 cm² [79 in²]. c. Bowls are no larger than 473 mL [16 oz]. d. Cups are no larger than 473 mL [16 oz]. |  | Policy Document | Spot Check |  |  |  | n/a | O | O | O | O | n/a | O | n/a
| Nourishment | 48 | n/a | Feature 48. Special Diets | [7 empty] | n/a | O | O | n/a | O | n/a | P | n/a
| Nourishment | 48 | n/a | Part 1. Food Alternatives | Meals sold or provided by the project owner (on a daily basis) or catering (provided at least once a month) include at least one main course option for each of the following criteria (as necessary, by request): a. Peanut-free. b. Gluten-free. c. Lactose-free. d. Egg-free. e. Contains no animal, seafood or dairy products. f. Contains no animal or seafood products, except for eggs and dairy. |  | Policy Document |  |  |  |  | n/a | O | O | n/a | O | n/a | P | n/a
| Nourishment | 49 | n/a | Feature 49. Responsible Food Production | [7 empty] | n/a | O | O | n/a | O | n/a | P | n/a
|  | 49 | n/a | Part 1. Sustainable Agriculture | Produce is sold or provided on the premises on a daily basis by (or under contract with) the project owner that meets the following criteria: a. Federally Certified Organic labeling or equivalent. |  | Policy Document |  |  |  |  | n/a | O | O | n/a | O | n/a | P | n/a
| Nourishment | 49 | n/a | Part 2. Humane Agriculture | If meat, egg or dairy products are sold or provided on the premises on a daily basis by (or under contract with) the project owner, they meet the following criteria for the humane treatment of livestock: a. Certified Humane™ labeling. b. Federally Certified Organic labeling. |  | Policy Document |  |  |  |  | n/a | O | O | n/a | O | n/a | P | n/a
| Nourishment | 50 | O | Feature 50. Food Storage | [7 empty] | n/a | O | O | O | O | O | O | O
| Nourishment | 50 | O | Part 1. Storage Capacity | The space provides cold storage that meets one of the following requirements: a. Total volume of at least 20 L [0.7 ft³] per occupant (no more than 7,000 L [247 ft³] of combined space is required). b. Evidence that the volume provided exceeds occupant demand by at least 20%. | Owner |  | Spot Check |  |  |  | n/a | O | O | n/a | O | O | O | O
|  | 50 | n/a | Part 2. Temperature Control | Refrigerators include at least 2 separate compartments that meet the following temperature requirements: a. 1 °C to 4 °C [34 °F to 39 °F]. See Appendix Table N1 for a list of foods to store at this temperature range. b. 6 °C to 12 °C [43 °F to 54 °F]. See Appendix Table N1 for a list of foods to store at this temperature range. | Owner |  | Spot Check |  |  |  | n/a | n/a | n/a | O | n/a | n/a | n/a | n/a
|  | 50 | n/a | Part 3. Oil Storage | If used in foods that are sold or distributed on the premises by (or under contract with) the project owner, the following requirements are met at all times for cooking oils and fats: a. Stored in an opaque container of glass or stainless steel. b. Stored in less than 22 °C [72 °F]. | Owner |  | Spot Check |  |  |  | n/a | n/a | n/a | O | n/a | n/a | n/a | n/a
|  | 50 | n/a | Part 4. Kitchen Food Safety | All foods meet the following requirements: a. Are labeled and dated. b. Are stored at least 15 cm [6 inches] above the finished floor. | Owner |  | Spot Check |  |  |  | n/a | n/a | n/a | O | n/a | n/a | n/a | n/a
| Nourishment | 51 | n/a | Feature 51. Food Production | [7 empty] | O | O | O | n/a | O | O | O | n/a
| Nourishment | 51 | n/a | Part 1. Gardening Space | A space of at least 0.1 m² [1 ft²] per occupant (no more than 70 m² [754 ft²] maximum is required) is accessible and located within 0.8 km [0.5 mi] of the project boundary for one or a combination of the following: a. A garden with food-bearing plants. b. A greenhouse with food-bearing plants. c. Edible landscaping (e.g. fruit trees, herbs). | Owner |  | Spot Check |  |  |  | O | O | O | n/a | O | O | O | n/a
| Nourishment | 51 | n/a | Part 2. Planting Support | Adequate quantities of the following supplies are provided to grow and maintain vegetables, herbs or other edible plants in the Gardening Space provided: a. Planting medium. b. Watering system. c. Lighting (interior spaces only). d. Plants. e. Gardening tools. | Owner |  | Spot Check |  |  |  | O | O | O | n/a | O | O | O | n/a
| Nourishment | 52 | O | Feature 52. Mindful Eating | [7 empty] | O | O | O | n/a | O | n/a | O | O
| Nourishment | 52 | O | Part 1. Eating Spaces | Eating spaces for occupants adhere to the following requirements: a. Contain tables and chairs to accommodate at least 25% of total occupants at a given time. |  | Architectural Drawing |  |  |  |  | O | O | O | n/a | O | n/a | O | O
| Nourishment | 52 | O | Part 2. Break Area Furnishings | Eating spaces for occupants contain all of the following: a. Refrigerator, device for reheating food (such as microwave or toaster oven), and sink. b. Amenities for dish washing. c. At least one cabinet or storage unit available for occupant use. d. Eating utensils, including spoons, forks, knives and microwave-safe plates and cups. | Owner |  | Spot Check |  |  |  | O | O | O | n/a | O | n/a | O | O
|  | 52 | n/a | Part 3. Lunch Breaks for Schools | The time allotment for lunch periods for early education, primary and secondary schools are one of the following: a. 30 minutes minimum. b. 20 minutes minimum, not including time for walking to/from the cafeteria, waiting in line and purchasing food. | Owner | [5 empty] | n/a | n/a | n/a | n/a | O | n/a | n/a | n/a
| Nourishment | P1 | n/a | Feature P1. Food Environment | [7 empty] | n/a | n/a | n/a | n/a | O | O | n/a | n/a
|  | P1 | n/a | Part 1. Healthy Food Access | Where food is not provided within the facility, at least one of the following is located within 0.8 km [0.5 mi] of the building, or free transportation is provided to one of the following: a. A grocery store where a variety of fresh produce is sold. b. A market where independent farmers sell a variety of foods directly to market, open at least once weekly for at least five months annually. |  | Annotated Map |  |  |  |  | n/a | n/a | n/a | n/a | O | O | n/a | n/a
|  | P1 | n/a | Part 2. Communal Cooking Area | The following is met with certified spaces of 30 or more regular occupants: a. At least one dedicated food preparation area per 30 occupants (1 minimum). |  | Architectural Drawing |  |  |  |  | n/a | n/a | n/a | n/a | O | n/a | n/a | n/a
| Nourishment | P7 | n/a | Feature P7. Strategic Dining Design | [7 empty] | n/a | n/a | n/a | n/a | P | n/a | O | n/a
|  | P7 | n/a | Part 1. Assessment Scorecard | Early education, primary and secondary school cafeterias, if present, meet the following requirement: a. An annual score of 70 of higher on the Smarter Lunchrooms Self-Assessment Scorecard. |  | Assessment Scorecard |  |  |  |  | n/a | n/a | n/a | n/a | P | n/a | n/a | n/a
|  | P7 | n/a | Part 2. Healthy Food Convenience | The following requirement is met: a. A "healthy convenience" checkout line is arranged for only whole grain products, non-flavored low-fat or non-fat dairy products (and dairy alternatives) and fruit and vegetable purchases. |  |  | Visual Inspection |  |  |  | n/a | n/a | n/a | n/a | P | n/a | O | n/a
|  | P7 | n/a | Part 3. Seating Choice Variety | The following requirements are met: a. Elevated, high-top tables and seats comprise at least 25% of the total seat options available in the dining space. b. Booth seats comprise no more than 25% of the total seat options available in the dining space. | Owner |  | Spot Check |  |  |  | n/a | n/a | n/a | n/a | n/a | n/a | O | n/a
|  | P7 | n/a | Part 4. Quiet Dining Zone | The following requirement is met: a. If a television is present, a television-free section of the dining space is available with tables and seats that comprise at least 25% of the total seat options available in the dining space. | Owner |  | Spot Check |  |  |  | n/a | n/a | n/a | n/a | n/a | n/a | O | n/a
LIGHT | Light | 53 | n/a | Feature 53. Visual Lighting Design | [7 empty] | n/a | P | P | P | P | O | P | n/a
| Light | 53 | n/a | Part 1. Visual Acuity For Focus | The following requirements are met at workstations or desks: a. The ambient lighting system is able to maintain an average light intensity of 215 lux [20 fc] or more, measured on the horizontal work plane. The lights may be dimmed in the presence of daylight, but they are able to independently achieve these levels. b. The ambient lighting system is zoned in independently controlled banks no larger than 46.5 m² [500 ft²] or 20% of open floor area of the room (whichever is larger). c. If average ambient light is below 300 lux [28 fc] and meets Part 1a, task lights providing 300 to 500 lux [28 to 46 fc] at the work surface are available upon request. | Architect | Policy Document | Spot Check |  |  |  | n/a | P | P | n/a | P | n/a | n/a | n/a
| Light | 53 | n/a | Part 2. Brightness Management Strategies | Provide a narrative that describes strategies for maintaining luminance balance in spaces, which takes into consideration at least two of the following: a. Maximum brightness contrasts between main rooms and ancillary spaces, such as corridors and stairwells, if present. For example, projects may establish that, while still maintaining lighting variety, a main room cannot exhibit 10 times greater or lesser luminance than an ancillary space. b. Maximum brightness contrasts between task surfaces and immediately adjacent surfaces, including adjacent visual display terminal screens. For example, projects may establish that, while still maintaining lighting variety, a surface cannot exhibit 3 times greater or lesser luminance than an adjacent surface. c. Brightness contrasts between task surfaces and remote, non-adjacent surfaces in the same room. For example, projects may establish that, while still maintaining lighting variety, a surface cannot exhibit 10 times greater or lesser luminance than another remote surface in the same room. d. The way brightness is distributed across ceilings in a given room that maintains lighting variety but avoids both dark spots, or excessively bright, potentially glaring spots. For example, projects may establish that, while still maintaining lighting variety, one part of the ceiling cannot be 10 times greater or lesser luminance than another part of the ceiling in the same room. |  | Professional Narrative |  |  |  |  | n/a | P | P | n/a | P | n/a | n/a | n/a
|  | 53 | n/a | Part 3. Commercial Kitchen Lighting | The following light levels are achieved: a. Maintained average of at least 500 lux [46 fc] of lighting at countertops and other food preparation or production areas. b. Maintained average of at least 200 lux [18 fc] of lighting in dishwashing areas. | Architect |  | Spot Measurement |  |  |  | n/a | n/a | n/a | P | n/a | n/a | n/a | n/a
|  | 53 | n/a | Part 4. Visual Acuity in Living Environments | In all bedrooms, bathrooms and rooms with windows, one or more fixtures provide the following: a. Alerting lights able to provide a maintained average of 250 lux [23 fc] as measured 0.76 m [30 inches] above finished floor. The lights may be dimmed in the presence of daylight, but are able to independently achieve these levels. b. Evening lights able to provide a maintained average of 50 lux [5 fc] as measured 0.76 m [30 inches] above finished floor. c. Lights continuously dimmable to 25%. | Architect |  | Spot Measurement |  |  |  | n/a | n/a | n/a | n/a | n/a | O | n/a | n/a
|  | 53 | n/a | Part 5: Visual Acuity for Learning | The ambient lighting system at desks in classrooms for the specified age groups meet the following requirements: a. Early education, primary and secondary schools, and adult education for students primarily under 25 years of age: able to maintain an average of 175 lux [16 fc] or more measured on the horizontal plane, typically 0.76 m [30 inches] above finished floor. The lights may be dimmed in the presence of daylight, but they are able to independently achieve these levels. | Architect |  | Spot Measurement |  |  |  | n/a | n/a | n/a | n/a | P | n/a | n/a | n/a
|  | 53 | n/a | Part 6. Visual Acuity for Dining | The ambient lighting system at dining surfaces for the specified restaurant types meet the following requirements: a. Cafeterias: able to maintain an average of 150 lux [14 fc] or more, measured on the horizontal plane at the height of the dining surface. The lights may be dimmed in the presence of daylight, but they are able to independently achieve these levels. b. Casual dining and fast food: able to maintain an average of 100 lux [9 fc] or more, measured on the horizontal plane at the height of the dining surface. The lights may be dimmed in the presence of daylight, but they are able to independently achieve these levels. c. Fine dining: able to maintain an average of 30 lux [3 fc] or more measured on the horizontal plane at the height of the dining surface. The lights may be dimmed in the presence of daylight, but they are able to independently achieve these levels. | Architect |  | Spot Measurement |  |  |  | n/a | n/a | n/a | n/a | n/a | n/a | P | n/a
| Light | 54 | O | Feature 54. Circadian Lighting Design | [7 empty] | n/a | P | P | O | O | O | O | O
| Light | 54 | n/a | Part 1. Melanopic Light Intensity For Work Areas | Light models or light calculations demonstrate that at least one of the following requirements is met: a. At 75% or more of workstations, at least 200 equivalent melanopic lux is present, measured on the vertical plane facing forward, 1.2 m [4 ft] above finished floor (to simulate the view of the occupant). This light level may incorporate daylight, and is present for at least the hours between 9:00 am and 1:00 pm for every day of the year. b. For all workstations, electric lights provide maintained illuminance on the vertical plane facing forward (to simulate the view of the occupant) of 150 equivalent melanopic lux or greater. | Architect |  | Spot Measurement |  |  |  | n/a | P | P | O | O | n/a | n/a | n/a
|  | 54 | n/a | Part 2. Melanopic Light Intensity in Living Environments | In all bedrooms, bathrooms, and rooms with windows, one or more fixtures provide the following: a. During the daytime, 200 or more equivalent melanopic lux as measured facing the wall in the center of the room 1.2 m [4 ft] above the finished floor. The lights may be dimmed in the presence of daylight, but are able to independently achieve these levels. b. During the nighttime, lights provide not more than 50 equivalent melanopic lux (to the extent allowable by code) as measured 0.76 m [30 inches] above the finished floor. | Architect |  | Spot Measurement |  |  |  | n/a | n/a | n/a | n/a | n/a | O | n/a | n/a
|  | 54 | O | Part 3. Melanopic Light Intensity in Breakrooms | Workplaces where employees spend most of their time in spaces with light levels limited by work type (such as restaurant servers or hospital ward workers) have break rooms which meet the following requirement: | Architect |  | Spot Check |  |  |  | n/a | n/a | n/a | n/a | n/a | n/a | O | O
|  | 54 | n/a | Part 4. Melanopic Light Intensity in Learning Areas | At least one of the following requirements is met: a. Early education, primary and secondary schools, and adult education for students primarily under 25 years of age: Light models (which may incorporate daylight) show that at least 125 equivalent melanopic lux is present at 75% or more of desks, on the vertical plane facing forward 1.2 m [4 ft] above the finished floor (to simulate the view of the occupant). This light level is present for at least 4 hours per day for every day of the year. b. Ambient lights provide maintained illuminance on the vertical plane of equivalent melanopic lux greater than or equal to the lux recommendations in the Vertical (Ev) Targets in Table 3 of IES-ANSI RP-3-13, following the age group category most appropriate for the population serviced by the school. For example, art studios in primary and secondary schools are provided with 150 equivalent melanopic lux from the electric lights. | Architect |  | Spot Check |  |  |  | n/a | n/a | n/a | n/a | O | n/a | n/a | n/a
| Light | 55 | O | Feature 55. Electric Light Glare Control | [7 empty] | P | P | P | P | P | P | P | O
| Light | 55 | O | Part 1. Luminaire Shielding | The following shielding angles (⍺ = 90 - cutoff angle) must be observed for lamps in regularly occupied spaces with luminance values in the ranges specified: a. No shielding required for less than 20,000 cd/m² (including reflected sources). b. ⍺: 15° for 20,000 to 50,000 cd/m². c. ⍺: 20° for 50,000 to 500,000 cd/m². d. ⍺: 30° for 500,000 cd/m² and above. | Architect | [5 empty] | n/a | P | P | P | P | P | P | O
| Light | 55 | O | Part 2. Glare Minimization | At workstations, desks and other seating areas in regularly occupied spaces, one of the following requirements is met: a. Luminaires more than 53° above the center of view (degrees above horizontal) have luminances less than 8,000 cd/m². b. Workstations, desks and other seating areas achieve a UGR of 19 (or less). | Architect | [5 empty] | P | P | P | P | P | P | P | O
| Light | 56 | P | Feature 56. Solar Glare Control | [7 empty] | O | P | P | P | P | n/a | P | P
| Light | 56 | P | Part 1. View Window Shading | At least one of the following is present for all glazing less than 2.1 m [7 ft] above the floor in regularly occupied spaces (excluding lobbies): a. Interior window shading or blinds that are controllable by the occupants or set to automatically prevent glare. b. External shading systems that are controllable by the occupants or set to automatically prevent glare. c. Variable opacity glazing, such as electrochromic glass, which can reduce transmissivity by 90% or more. | Architect |  | Spot Check |  |  |  | O | P | P | P | P | n/a | P | P
| Light | 56 | P | Part 2. Daylight Management | At least one of the following is required for all glazing greater than 2.1 m [7 ft] above the floor in regularly occupied spaces (excluding lobbies): a. Interior window shading or blinds that are controllable by the occupants or set to automatically prevent glare. b. External shading systems that are set to automatically prevent glare. c. Interior light shelves to reflect sunlight toward the ceiling. d. A film of micro-mirrors on the window that reflects sunlight toward the ceiling. e. Variable opacity glazing, such as electrochromic glass, which can reduce transmissivity by 90% or more. | Architect |  | Spot Check |  |  |  | O | P | P | P | P | n/a | P | P
| Light | 57 | n/a | Feature 57. Low-Glare Workstation Design | [7 empty] | n/a | O | O | n/a | O | n/a | n/a | n/a
| Light | 57 | n/a | Part 1. Glare Avoidance | The following requirements are met: a. To minimize glare caused by incoming sunlight, all computer screens at desks located within 4.5 m [15 ft] of view windows can be oriented within a 20° angle perpendicular to the plane of the nearest window. b. Overhead luminaires are not aimed directly at computer screens. |  |  | Visual Inspection |  |  |  | n/a | O | O | n/a | O | n/a | n/a | n/a
|  | 58 | O | Feature 58. Color Quality | [7 empty] | n/a | O | O | O | O | O | O | O
|  | 58 | O | Part 1. Color Rendering Index | To accurately portray colors in the space and enhance occupant comfort, all electric lights in occupiable spaces (except decorative fixtures, emergency lights and other special-purpose lighting) meet the following conditions: a. Color Rendering Index Ra (CRI, average of a. R1 through R8) of 80 or higher. b. Color Rendering Index R9 of 50 or higher. | Architect | [5 empty] | n/a | O | O | O | O | O | O | O
| Light | 59 | n/a | Feature 59. Surface Design | [7 empty] | n/a | O | O | O | O | O | n/a | n/a
| Light | 59 | n/a | Part 1. Working And Learning Area Surface Reflectivity | The following Light Reflectance Values (LRV) are met: a. Ceilings have an average LRV of 0.8 (80%) or more for at least 80% of surface area in regularly occupied spaces. b. Vertical surfaces have an average LRV of 0.7 (70%) or more for at least 50% of surface area directly visible from regularly occupied spaces. c. Furniture systems have an average LRV of 0.5 (50%) or more for 50% of surface area directly visible from regularly occupied spaces. | Architect | [5 empty] | n/a | O | O | O | O | n/a | n/a | n/a
|  | 59 | n/a | Part 2. Bedroom Wall and Ceiling Light | The following Light Reflectance Values (LRV) are met for bedrooms: a. Ceilings have an average LRV of 0.4 (40%) or more for at least 80% of surface area. b. Walls have an average LRV of 0.4 (40%) or less for at least 80% of surface area. | Architect | [5 empty] | n/a | n/a | n/a | n/a | n/a | O | n/a | n/a
|  | 59 | n/a | Part 3. Living Space Wall and Ceiling Lightness | The following Light Reflectance Values are met for residential spaces other than bedrooms: a. Ceilings have an average LRV of 0.4 (40%) or more for at least 80% of surface area. b. Walls have an average LRV of 0.6 (60%) or less for at least 80% of surface area. | Architect | [5 empty] | n/a | n/a | n/a | n/a | n/a | O | n/a | n/a
| Light | 60 | O | Feature 60. Automated Shading And Dimming Controls | [7 empty] | n/a | O | O | O | O | O | O | O
| Light | 60 | O | Part 1. Automated Sunlight Control | All windows larger than 0.55 m² [6 ft²] have the following: a. Shading devices that automatically engage when light sensors indicate that sunlight could contribute to glare at workstations and other seating areas. | MEP | [5 empty] | n/a | O | O | O | O | O | O | O
| Light | 60 | O | Part 2. Responsive Light Control | The following requirements are met in all major workspace areas: a. All lighting except decorative fixtures is programmed using occupancy sensors to automatically dim to 20% or less (or switch off) when the zone is unoccupied. b. All lighting except decorative fixtures has the capacity and is programmed to dim continuously in response to daylight. | MEP | [5 empty] | n/a | O | O | O | O | O | O | O
| Light | 61 | O | Feature 61. Right To Light | [7 empty] | O | O | O | O | O | P | O | O
| Light | 61 | O | Part 1. Lease Depth | The following requirement is met: a. 75% of the area of all regularly occupied spaces is within 7.5 m [25 ft] of view windows. |  | Architectural Drawing | Spot Check |  |  |  | O | O | O | O | O | P | O | O
| Light | 61 | O | Part 2. Window Access | The following conditions are met: a. 75% of all workstations are within 7.5 m [25 ft] of an atrium or a window with views to the exterior. b. 95% of all workstations are within 12.5 m [41 ft] of an atrium or a window with views to the exterior. |  | Architectural Drawing | Spot Check |  |  |  | n/a | O | O | n/a | O | n/a | n/a | O
| Light | 62 | O | Feature 62. Daylight Modeling | [7 empty] | O | O | O | O | O | O | O | O
| Light | 62 | O | Part 1. Healthy Sunlight Exposure | Lighting simulations demonstrate that the following conditions are expected: a. Spatial daylight autonomy (sDA300,50%) is achieved for at least 55% of regularly occupied space. In other words, at least 55% of the space receives at least 300 lux [28 fc] of daylight for at least 50% of operating hours each year. b. Annual sunlight exposure (ASE1000,250) is achieved for no more than 10% of regularly occupied space. In other words, no more than 10% of the area can receive more than 1,000 lux [93 fc] for 250 hours each year. |  | Modeling Report |  |  |  |  | O | O | O | O | O | O | O | O
| Light | 63 | O | Feature 63. Daylighting Fenestration | [7 empty] | O | O | O | O | O | O | n/a | O
| Light | 63 | O | Part 1. Window Sizes For Working And Learning Spaces | The following conditions are met on facades along regularly occupied spaces: a. Window-wall ratio as measured on external elevations is between 20% and 60%. Percentages greater than 40% require external shading or adjustable opacity glazing to control unwanted heat gain and glare. b. Between 40% and 60% of window area is at least 2.1 m [7 ft] above the floor. |  | Architectural Drawing | Spot Check |  |  |  | O | O | O | O | O | n/a | n/a | O
| Light | 63 | O | Part 2. Window Transmittance In Working And Learning Areas | The following visible transmittance (VT) conditions are met for all non-decorative glazing: a. All glazing located higher than 2.1 m [7 ft] from the floor has VT of 60% or more. b. All glazing (excluding skylights) located 2.1 m [7 ft] or lower from the floor has VT of 50% or more. | Architect | [5 empty] | O | O | O | O | O | n/a | n/a | O
| Light | 63 | O | Part 3. Uniform Color Transmittance | All windows used for daylighting meet the following requirement: a. The visible light transmittance of wavelengths between 400 and 650 nm does not vary by more than a factor of 2. | Architect | [5 empty] | O | O | O | O | O | O | n/a | O
|  | 63 | n/a | Part 4. Window Sizes for Living Spaces | Window/wall ratio, as measured on external elevations, is: a. Between 30% and 60% in living rooms. b. Between 20% and 40% in bedrooms. |  | Architectural Drawing | Spot Check |  |  |  | n/a | n/a | n/a | n/a | n/a | O | n/a | n/a
| Light | P2 | n/a | Feature P2. Light at Night | [7 empty] | n/a | n/a | n/a | n/a | n/a | O | n/a | n/a
|  | P2 | n/a | Part 1. Window Light Elimination | All bedroom windows employ one of the following: a. Blackout shades with 0% transmittance and no light gaps on the perimeter. b. Operable outdoor shutters with 0% transmittance. |  |  | Visual Inspection |  |  |  | n/a | n/a | n/a | n/a | n/a | O | n/a | n/a
|  | P2 | n/a | Part 2. Electric Light Elimination | In all bedrooms, the following requirement is met: a. All electronics have an option to produce no light. |  |  | Visual Inspection |  |  |  | n/a | n/a | n/a | n/a | n/a | O | n/a | n/a
|  | P2 | n/a | Part 3. Safe Nighttime Navigation Lighting | The following conditions are met: a. Nightlights are installed to provide a safe path from all sleeping areas to the closest bathroom and within the bathroom. b. Nightlights are located no higher off the ground than 36 cm [14 inches] to the center of the unit and do not have a beam angle above the horizontal plane. c. Nightlights are motion-activated with a manual off and manual on option. d. Nightlights do not emit light at wavelengths below 550 nm. e. Each nightlight does not produce more than 15 lumens. |  |  | Visual Inspection |  |  |  | n/a | n/a | n/a | n/a | n/a | O | n/a | n/a
| Light | P3 | n/a | Feature P3. Circadian Emulation | [7 empty] | n/a | n/a | n/a | n/a | n/a | O | n/a | n/a
|  | P3 | n/a | Part 1. Circadian Lighting | In all bedrooms, bathrooms and residential rooms with windows, the lighting system meets the following requirements: a. Allow users to set a "bed time" and a "wake time". b. If lights are turned on in the interval spanning "wake time" and 2 hours before "bed time", they provide a maintained average of at least 250 equivalent melanopic lux. c. If lights are turned on in the interval spanning 2 hours before "bed time" and "wake time", they provide a maintained average of 50 equivalent melanopic lux or less. |  |  | Visual Inspection |  |  |  | n/a | n/a | n/a | n/a | n/a | O | n/a | n/a
|  | P3 | n/a | Part 2. Dawn Simulation | In all bedrooms, the lighting system or a standalone device meets the following requirements: a. Allows users to set a "wake time". b. Gradually increases light (as measured at the bed, viewing the light) from 0 to at least 250 equivalent melanopic lux over the course of 15 minutes or longer. | Architect | [5 empty] | n/a | n/a | n/a | n/a | n/a | O | n/a | n/a
FITNESS | Fitness | 64 | n/a | Feature 64. Interior Fitness Circulation | [7 empty] | P | P | O | n/a | P | P | O | n/a
|  | 64 | n/a | Part 1. Stair Accessibility & Promotion | In projects of 2 to 4 floors, at least one common staircase meets the following requirements: a. Stairs are accessible to regular a. building occupants during all regular business hours. b. Throughout the space, wayfinding signage and point-of-decision prompts are present to encourage stair use (at least one sign per elevator bank). |  |  | Visual Inspection |  |  |  | P | P | O | n/a | P | P | O | n/a
| Fitness | 64 | n/a | Part 2. Staircase Design | In projects of 2 to 4 floors, at least one common staircase meets the following requirements: a. Located within 7.5 m [25 ft] of the main project entrance, main entry check-point (e.g., welcome/reception desk), the edge of its main lobby, or edge of its main welcome area. b. Clearly visible from the main project entrance, main entry check-point (e.g., welcome/reception desk), the edge of its main lobby, or edge of its main welcome area, or are located visually before any elevators present upon entering from the main entrance. c. Stair width set at a minimum of 1.4 m [56 in] between handrails, or the maximum width allowable by local code. |  |  | Visual Inspection |  |  |  | P | P | O | n/a | P | P | O | n/a
| Fitness | 64 | n/a | Part 3. Facilitative Aesthetics | In projects of 2 to 4 floors, common stairs, entryways and corridors display elements of aesthetic appeal by incorporating at least 2 of the following throughout: a. Artwork. b. Music. c. Daylighting using windows or skylights of at least 1 m² [10.8 ft²] in size. d. View windows to the outdoors or building interior. e. Light levels of at least 215 lux [20 fc] when in use. f. Biophilic elements. |  |  | Visual Inspection |  |  |  | P | P | O | n/a | P | P | O | n/a
| Fitness | 65 | P | Feature 65. Activity Incentive Programs | [7 empty] | n/a | P | P | n/a | P | n/a | P | P
| Fitness | 65 | P | Part 1. Activity Incentive Programs | At least two of the following are implemented for all full-time employees: a. Tax-exempt payroll deductions relating to active transportation (e.g., a subsidy to purchase a personal bicycle) or mass transit (includes public transportation) use. Direct subsidy of an equivalent amount. b. Meaningful reimbursements or incentive payments (including non-monetary) offered for every 6-month period that an employee meets a 50-visit minimum to the gym or physical activity program. c. A meaningful subsidy offered at least yearly towards participation or membership costs for fitness activities such as races, group fitness classes, sports teams, fitness centers, training centers, gyms, or studios. Direct subsidies of an equivalent amount are also acceptable. d. A meaningful subsidy offered at least yearly towards the cost of an annual bicycle share membership e. No cost or discounted physical activity opportunities or memberships, in which it can be demonstrated that 30% of occupants have utilized on a regular basis (at least weekly) over the last six months. |  | Policy Document |  |  |  |  | n/a | P | P | n/a | P | n/a | P | P
|  | 65 | n/a | Part 2. Sedentary Behavior Reduction | An incentive program in early education and primary schools is developed with parental support for: a. TV-viewing. b. Recreational computer or smartphone use. c. Video gaming. d. Other recreational screen-based, sedentary behaviors. |  | Policy Document |  |  |  |  | n/a | n/a | n/a | n/a | P | n/a | n/a | n/a
| Fitness | 66 | O | Feature 66. Structured Fitness Opportunities | [7 empty] | n/a | O | O | n/a | P | n/a | O | O
| Fitness | 66 | O | Part 1. Fitness Programs | The following is offered from a qualified professional at least once a month: a. Onsite fitness or training programs. |  | Policy Document |  |  |  |  | n/a | O | O | n/a | P | n/a | O | O
| Fitness | 66 | O | Part 2. Fitness Education | Classes from a qualified professional are offered at least once every 3 months to cover the following: a. Different modes of exercise. b. Safe fitness techniques. c. Comprehensive exercise regimens. |  | Policy Document |  |  |  |  | n/a | O | O | n/a | P | n/a | O | O
|  | 66 | n/a | Part 3. Physical Activity Breaks | Early education and primary schools must implement the following recess policies: a. Students are provided a minimum of 30 minutes daily moderate to vigorous exercise. b. Removal or reduction in physical activity breaks may not be used as a form of punishment. c. Physical activity breaks are taken before lunch. |  | Policy Document |  |  |  |  | n/a | n/a | n/a | n/a | P | n/a | n/a | n/a
| Fitness | 67 | O | Feature 67. Exterior Active Design | [7 empty] | O | O | O | n/a | O | O | O | O
| Fitness | 67 | O | Part 1. Pedestrian Amenities | Sites in which the building takes up less than 75% of the total lot size provide at least one of the following within highly-trafficked areas, such as building entrances, public transportation stops, walking paths and plazas: a. A bench. b. A cluster of movable chairs and tables. c. A drinking fountain or water refilling station. | Owner |  | Spot Check |  |  |  | O | O | O | n/a | O | O | O | O
| Fitness | 67 | O | Part 2. Pedestrian Promotion | To encourage more pedestrian activity, sites in which the building takes up less than 75% of the total lot size include at least two of the following in the outdoors: a. A water fountain or other water feature. b. A plaza or open air courtyard. c. A garden or other landscaped elements. d. Public art. | Owner |  | Spot Check |  |  |  | O | O | O | n/a | O | O | O | O
| Fitness | 67 | O | Part 3. Neighborhood Connectivity | To encourage neighborhood connectivity and daily activity, at least one of the following requirements is met: a. The building address has a Walk Score® of 70 or greater. b. At least four existing and publicly available diverse uses (listed in LEED BD+C: Surrounding Density and Diverse Uses, Appendix 1) are present within 800 m [0.5 mi] of the main building entrance. |  | Annotated Map |  |  |  |  | O | O | O | n/a | O | O | O | O
| Fitness | 68 | O | Feature 68. Physical Activity Spaces | [7 empty] | O | O | O | n/a | O | O | O | O
| Fitness | 68 | n/a | Part 1. Site Space Designation For Offices | Spaces with more than 10 regular occupants provide complimentary access to the following: a. Dedicated exercise space that is at least 18.6 m² [200 ft²] plus 0.1 m² [1 ft²] per regular building occupant, up to a maximum of 370 m² [4,000 ft²]. |  | Architectural Drawing |  |  |  |  | O | O | O | n/a | O | n/a | n/a | n/a
| Fitness | 68 | O | Part 2. External Exercise Spaces | At least one of the following spaces is within 0.8 km [0.5 mi] walking distance of the main building entrance with complimentary access: a. A green space or park with playground features. b. A workout station or fitness zone. c. A trail network. d. An accessible body of water or public swimming pool. e. A gym, fitness or training center. f. A recreational field. |  | Annotated Map |  |  |  |  | O | O | O | n/a | n/a | O | O | O
|  | 68 | n/a | Part 3. Physical Activity Spaces for Schools | One or more of the following are met: a. Physical activity facilities in the form of a gymnasium or playing field must be provided on-site. b. Free, direct pedestrian access to gymnasiums, playing fields or swimming pools through a shared facilities agreement or similar agreement. |  | Policy Document |  |  |  |  | O | O | O | n/a | O | n/a | n/a | n/a
| Fitness | 69 | O | Feature 69. Active Transportation Support | [7 empty] | O | O | O | n/a | O | O | O | O
| Fitness | 69 | O | Part 1. Bicycle Storage And Support | The following are provided onsite or within 200 m [650 ft] of the main building entrance: a. Basic bicycle maintenance tools, including tire pumps, patch kits and hex keys available for use. b. Separate and secure bicycle storage for at least 5% of regular building occupants, as well as short-term bicycle storage for at least 2.5% of all peak visitors. | Owner |  | Spot Check |  |  |  | O | O | O | n/a | n/a | O | O | O
| Fitness | 69 | O | Part 2. Post Commute And Workout Facilities | The following are provided onsite or within 200 m [650 ft] of the main building entrance: a. One shower with changing facility for the first 100 regular building occupants and one additional shower for every 150 regular building occupants thereafter. b. One locker for every 5 regular building occupants, or evidence that the lockers provided exceed demand by at least 20%. | Architect |  | Spot Check |  |  |  | O | O | O | n/a | O | n/a | O | O
|  | 69 | n/a | Part 3. Bicycle Storage Facilities for Schools | The following must be provided within 30 m [100 ft] of the building main entrance: a. Basic bicycle maintenance tools, including tire pumps, patch kits and hex keys available for use. b. Separate and secure storage for bicycles, sized at 5% or more of all building staff and students above grade level 3, calculated at peak occupancy. | Owner |  | Spot Check |  |  |  | O | O | O | n/a | O | n/a | n/a | n/a
| Fitness | 70 | n/a | Feature 70. Fitness Equipment | [7 empty] | O | O | O | n/a | O | O | n/a | n/a
| Fitness | 70 | n/a | Part 1. Cardiorespiratory Exercise Equipment | The following requirement is met: a. Projects provide some combination of cardiorespiratory exercise equipment in an interior fitness space free of charge, in a quantity that would allow use by at least 1% of regular building occupants and accompanied by instructions for safe use. | Owner |  | Spot Check |  |  |  | O | O | O | n/a | n/a | O | n/a | n/a
| Fitness | 70 | n/a | Part 2. Muscle-Strengthening Exercise Equipment | The following requirement is met: a. Projects provide some combination of muscle-strengthening exercise equipment in an interior fitness space free of charge, in a quantity that would allow use by at least 1% of regular building occupants and accompanied by instructions for safe use. | Owner |  | Spot Check |  |  |  | O | O | O | n/a | n/a | O | n/a | n/a
|  | 70 | n/a | Part 3. Age-Appropriate Equipment | The following requirement is met: a. Projects provide some combination of age-appropriate cardiorespiratory and muscle-strengthening equipment (e.g., resistance band, pull-up bar) or amenities (e.g., recreational field or court) free of charge and accompanied by instructions for safe use. | Owner | [5 empty] | n/a | n/a | n/a | n/a | O | n/a | n/a | n/a
| Fitness | 71 | n/a | Feature 71. Active Furnishings | [7 empty] | n/a | O | O | n/a | n/a | n/a | n/a | n/a
| Fitness | 71 | n/a | Part 1. Active Workstations | Some combination of the following is required for 3% or more of employees (minimum one), and are available for any employee to reserve or use: a. Treadmill desks. b. Bicycle desks. c. Portable desk pedal or stepper machine. | Owner |  | Spot Check |  |  |  | n/a | O | O | n/a | n/a | n/a | n/a | n/a
| Fitness | 71 | n/a | Part 2. Prevalent Standing Desks | At least 60% of workstations feature one of the following: a. Adjustable height standing desk. b. Standard desk with desk-top height adjustment stand. c. Pairs of fixed-height desks of standing and seated heights (which need not be located adjacent to each other). | Owner |  | Spot Check |  |  |  | n/a | O | O | n/a | n/a | n/a | n/a | n/a
| Fitness | P8 | n/a | Feature P8. Injury Prevention | [7 empty] | n/a | n/a | n/a | n/a | P | n/a | n/a | n/a
|  | P8 | n/a | Part 1. Sufficient Lighting | Outdoor lighting meets the following requirements: a. Emit no light above the horizontal plane. B. Use shielding so that the angle of viewing is not less than 80°. c. Able to produce a maintained average of at least 10 to 30 lux [1 to 3 fc] as measured on vertical surfaces 1.5 m [5 ft] above the ground. | Owner |  | Spot Check |  |  |  | n/a | n/a | n/a | n/a | P | n/a | n/a | n/a
|  | P8 | n/a | Part 2. Sidewalks | Sidewalks on the site meet the following requirements: a. Located on both sides of the road. b. Minimum of 1.5m [5 ft] in width. c. Minimum buffers of 1m [3 ft] in width. d. Provide direct access from parking/loading areas to building entrance. e. Schools must establish policies and procedures ensuring that sidewalks and parking areas are clear of snow, ice, leaves or any other obstacle. | Owner |  | Spot Check |  |  |  | n/a | n/a | n/a | n/a | P | n/a | n/a | n/a
|  | P8 | n/a | Part 3. Crosswalks | Crosswalks on the site meet the following requirements: a. Markings for crosswalks present at all stop signs, traffic signals and major points of pedestrian concentration. b. Are a minimum of 1.8 m [6 ft] in width. c. Are raised for enhanced visibility and vehicle speed reduction. | Owner |  | Spot Check |  |  |  | n/a | n/a | n/a | n/a | P | n/a | n/a | n/a
|  | P8 | n/a | Part 4. Safe Routes to School | A program modeled after Safe Routes to School is developed with parental support and implemented at the school a. Drop-off/pick-up lanes are differentiated from bus lanes. b. School crosswalk warning postings with arrows pointing to the location of the crosswalk are visible at all crosswalks. c. Curb extensions a minimum of 1.8 m [6 ft] are present in locations of high pick-up/drop-off activity and low visibility areas and at crosswalks. d. Bicycle paths are a minimum of 1.5 m [5 ft] in width. e. Bicycle paths are differentiated from pedestrian paths. | Owner |  | Spot Check |  |  |  | n/a | n/a | n/a | n/a | P | n/a | n/a | n/a
|  | P8 | n/a | Part 5. Playgrounds | If present, playgrounds meet the following requirements: a. Surfaces around playground equipment have a minimum of 30 cm [12 in] of wood chips, mulch, sand or mats made of safety-tested rubber or rubber-like materials. b. Protective surfacing covers a minimum of 1.8 m [6 ft] in all directions from the edge of any playground equipment. Under swings, the protective surface covers twice the height of the suspending bar, in both directions. c. Openings in guardrails or between ladder rungs are not between 9 to 22 cm [3.5 to 9 in]. d. Dangerous hardware such as open "S" hooks or protruding bolt ends are not present. | Owner |  | Spot Check |  |  |  | n/a | n/a | n/a | n/a | P | n/a | n/a | n/a
COMFORT | Comfort | 72 | P | Feature 72. Accessible Design | [7 empty] | P | P | P | P | P | n/a | P | P
| Comfort | 72 | P | Part 1. Accessibility and Usability | The projects must demonstrate compliance with one of the following: a. Current ADA Standards for Accessible Design or comparable local code or standards. b. ISO 21542:2011 - Building Construction - Accessibility and Usability of the Built Environment. | Architect | [5 empty] | P | P | P | P | P | n/a | P | P
| Comfort | 73 | P | Feature 73. Ergonomics: Visual And Physical | [7 empty] | n/a | P | P | P | P | n/a | P | P
|  | 73 | n/a | Part 1. Visual Ergonomics | The following requirement is met: a. All computer screens, including laptops, are adjustable in terms of height and distance from the user. | Owner |  | Spot Check |  |  |  | n/a | P | P | n/a | n/a | n/a | n/a | n/a
| Comfort | 73 | n/a | Part 2. Desk Height Flexibility | At 30% of workstations that are at seated height or similar work surfaces, users have the ability to alternate between sitting and standing through one of the following: a. Adjustable height sit-stand desks. b. Desk-top height adjustment stands. c. Pairs of fixed-height desks of standing and seated heights (which need not be located adjacent to each other). | Owner |  | Spot Check |  |  |  | n/a | P | P | n/a | n/a | n/a | n/a | n/a
| Comfort | 73 | n/a | Part 3. Seat Flexibility | Occupant furnishings are adjustable in the following ways: a. Workstation chair height adjustability is compliant with the HFES 100 standard or BIFMA G1 guidelines. b. Workstation seat depth adjustability is compliant with the HFES 100 standard or BIFMA G1 guidelines. | Owner |  | Spot Check |  |  |  | n/a | P | P | n/a | P | n/a | n/a | n/a
|  | 73 | P | Part 4. Standing Support | Workstations in which occupants are required to stand for extended periods of time include the following amenities: a. At least 10 cm [4 in] of recessed toe space at the base of the workstation to allow decreased reaching requirements for occupants. b. A foot rest to allow occupants to alternate resting feet. c. Anti-fatigue mats or cushions. | Owner |  | Spot Check |  |  |  | n/a | n/a | n/a | P | P | n/a | P | P
| Comfort | 74 | O | Feature 74. Exterior Noise Intrusion | [7 empty] | P | P | O | O | P | O | O | O
| Comfort | 74 | O | Part 1. Sound Pressure Level | Each regularly occupied space meets the following sound pressure level as measured when the space and adjacent spaces are unoccupied, but within 1 hour of normal business hours: a. Average sound pressure level from outside noise intrusion does not exceed 50 dBA. |  |  | Performance Test |  |  |  | P | P | O | O | n/a | n/a | O | O
|  | 74 | n/a | Part 2. Sound Pressure Level in Residences | Each regularly occupied space meets the following sound pressure level when the space and adjacent spaces are unoccupied: a. Average sound pressure level from outside noise intrusion does not exceed 40 dBA. |  |  | Performance Test |  |  |  | n/a | n/a | n/a | n/a | n/a | O | n/a | n/a
|  | 74 | n/a | Part 3. Acoustical Narrative | The project team provides a narrative describing: a. The sources of external and internal noise considered in design. b. The strategies undertaken to manage these sources. |  | Professional Narrative |  |  |  |  | n/a | n/a | n/a | O | P | O | O | n/a
|  | 74 | n/a | Part 4. Sound Pressure Level in Schools | Each regularly occupied space meets the following sound pressure level when the space and adjacent spaces are unoccupied: a. Spaces equal to or less than 1,900 m² [20,000 ft²]: average sound pressure level from outside noise intrusion is less than or equal to 35 dBA. b. Spaces greater than 1,900 m² [20,000 ft²]: average sound pressure level from outside noise intrusion is less than or equal to 40 dBA. |  |  | Performance Test |  |  |  | n/a | n/a | n/a | n/a | P | n/a | n/a | n/a
| Comfort | 75 | P | Feature 75. Internally Generated Noise | [7 empty] | O | P | P | P | P | O | P | P
| Comfort | 75 | P | Part 1. Acoustic Planning | An acoustic plan is developed that identifies the following spaces and potential sources of disruption: a. Loud and quiet zones. b. Noisy equipment in the space. |  | Professional Narrative |  |  |  |  | n/a | P | P | P | P | n/a | P | P
| Comfort | 75 | n/a | Part 2. Mechanical Equipment Sound Levels | The mechanical equipment system meets the following requirements once interior build-out is complete in the following spaces: a. Open office spaces and lobbies that are regularly occupied and/or contain workstations: maximum noise criteria (NC) of 40. b. Enclosed offices: maximum noise criteria (NC) of 35. c. Conference rooms and breakout rooms: maximum noise criteria (NC) of 30 (25 recommended). |  |  | Performance Test |  |  |  | O | P | P | n/a | P | n/a | n/a | n/a
|  | 75 | n/a | Part 3. Mechanical Equipment Sound Levels in Sensitive Rooms | The following requirement is met in the bedrooms, dining rooms, living rooms and studies: a. The maximum background noise level in the home or unit due to interior noise sources (HVAC systems, lighting and other building services operating simultaneously) is less than or equal to 40 dBA. |  |  | Performance Test |  |  |  | n/a | n/a | n/a | n/a | n/a | O | n/a | n/a
|  | 75 | n/a | Part 4. Best-Practice HVAC Installation | The following requirements are met: a. Ducts are securely attached with no loose connections between sections. b. Fan housing is securely anchored. c. Damper flaps fully close, without any visible airspaces around the perimeter of the flap. | Contractor | [5 empty] | n/a | n/a | n/a | n/a | n/a | O | n/a | n/a
|  | 75 | n/a | Part 5. HVAC Sound Ratings | The following requirements are met in all bedrooms, dining rooms, living rooms and studies for all fans except HVAC air handlers and remote-mounted fans that are located outside habitable spaces with at least 1.2 m [4 ft] of ductwork between the fan and the intake grill: a. Intermittent ventilation fans with a maximum rated airflow at or below 11 m³/min [400 cfm] have a maximum sound rating of 1.5 sones. b. Continuous ventilation fans have a maximum sound rating of 0.7 sones. | MEP | [5 empty] | n/a | n/a | n/a | n/a | n/a | O | n/a | n/a
|  | 75 | n/a | Part 6. Noise Criteria in Schools | Each regularly occupied space must meet the following noise criteria while unoccupied, as measured in the geometric center of the room: a. Classrooms: maximum noise criteria (NC) of 35. |  |  | Performance Test |  |  |  | n/a | n/a | n/a | n/a | P | n/a | n/a | n/a
|  | 75 | n/a | Part 7. Disruptive Music Limitation | If music is played in the space, sound levels may not exceed the following: a. 7 decibels (dBA) above the ambient sound pressure level when measured at a minimum distance of 4.5 m [15 ft] outside of the entrance to the space. |  |  | Performance Test |  |  |  | n/a | n/a | n/a | n/a | n/a | n/a | P | n/a
| Comfort | 76 | P | Feature 76. Thermal Comfort | [7 empty] | P | P | P | P | P | P | P | P
| Comfort | 76 | P | Part 1. Ventilated Thermal Environment | All occupiable spaces in mechanically-conditioned projects (including circulation areas) meet the design, operating and performance criteria: a. ASHRAE Standard 55-2013 Section 5.3, Standard Comfort Zone Compliance. | MEP |  | Spot Measurement |  |  |  | P | P | P | n/a | P | P | P | P
| Comfort | 76 | P | Part 2. Natural Thermal Adaptation | All occupiable spaces in naturally-conditioned projects meet the following criteria: a. ASHRAE Standard 55-2013 Section 5.4, Adaptive Comfort Model. | MEP |  | Spot Measurement |  |  |  | P | P | P | n/a | P | P | P | P
|  | 76 | n/a | Part 3. Thermal Comfort in the Kitchen | The following requirements will be met at all times in the kitchen: a. The operative temperature in the kitchen does not exceed 80 °F. | MEP |  | Spot Measurement |  |  |  | n/a | n/a | n/a | P | n/a | n/a | n/a | n/a
| Comfort | 77 | O | Feature 77. Olfactory Comfort | [7 empty] | n/a | O | O | O | O | n/a | O | O
| Comfort | 77 | O | Part 1. Source Separation | All restrooms, janitorial closets, kitchens, cafeterias and pantries prevent strong odors from migrating to workspaces through one or more of the following separation methods: a. Negative pressurization. b. Self-closing doors. c. Hallways, vestibules or other intermediate areas. |  | Architectural Drawing |  |  |  |  | n/a | O | O | O | O | n/a | O | O
| Comfort | 78 | n/a | Feature 78. Reverberation Time | [7 empty] | n/a | O | O | n/a | O | n/a | n/a | n/a
| Comfort | 78 | n/a | Part 1. Reverberation Time | The following spaces have maximum reverberation time (RT60) as described: a. Conference rooms: 0.6 seconds. b. Open workspaces: 0.5 seconds. |  |  | Performance Test |  |  |  | n/a | O | O | n/a | n/a | n/a | n/a | n/a
|  | 78 | n/a | Part 2. Reverberation Time for Learning Spaces | Reverberation time measurements for learning spaces meet the following criteria: a. Spaces less than or equal to 280 m³ [10,000 ft³]: less than 0.6 seconds. b. Spaces greater than 280 m³ [10,000 ft³] and equal to or less than 570 m³ [20,000 ft³]: less than 0.7 seconds. |  |  | Performance Test |  |  |  | n/a | n/a | n/a | n/a | O | n/a | n/a | n/a
| Comfort | 79 | n/a | Feature 79. Sound Masking | [7 empty] | n/a | O | O | n/a | n/a | n/a | n/a | n/a
| Comfort | 79 | n/a | Part 1. Sound Masking Use | All open office workspaces use the following: a. Sound masking systems. | MEP | [5 empty] | n/a | O | O | n/a | n/a | n/a | n/a | n/a
| Comfort | 79 | n/a | Part 2. Sound Masking Limits | If sound masking systems are used, sound levels fall within the following range, when measured from the nearest workspace: a. Open workspaces: 45 - 48 dBA. b. Enclosed offices: 40 - 42 dBA. |  |  | Performance Test |  |  |  | n/a | O | O | n/a | n/a | n/a | n/a | n/a
| Comfort | 80 | n/a | Feature 80. Sound Reducing Surfaces | [7 empty] | n/a | O | O | n/a | O | n/a | n/a | n/a
| Comfort | 80 | n/a | Part 1. Ceilings | The following spaces, if present, have ceilings that meet the specifications described: a. Open workspaces: minimum NRC of 0.9 for the entire surface area of the ceiling (excluding lights, skylights, diffusers, beams, joists and grilles). b. Conference and teleconference rooms: minimum NRC of 0.8 on at least 50% of the surface area of the ceiling (excluding lights, skylights, diffusers, beams, joists and grilles). | Architect | [5 empty] | n/a | O | O | n/a | n/a | n/a | n/a | n/a
| Comfort | 80 | n/a | Part 2. Vertical Surfaces | The following spaces, if present, have vertical surfaces that meet the NRC specifications described: a. Enclosed offices, conference and teleconference rooms: minimum NRC of 0.8 on at least 25% of the surface area of the interior surrounding walls. b. Open workspaces: minimum NRC of 0.8 on at least 25% of the surface area of the surrounding walls. c. Partitioned office spaces: partitions reach at least 1.2 m [48 inches] and have a minimum NRC of 0.8. | Architect | [5 empty] | n/a | O | O | n/a | n/a | n/a | n/a | n/a
|  | 80 | n/a | Part 3. School Ceilings | The following spaces have ceilings that meet the specifications described: a. Spaces less than 570 m³ [20,000 ft³]: NRC of at least 0.7 for the entire surface area of the ceiling (excluding lights, skylights, diffusers and grilles). | Architect | [5 empty] | n/a | n/a | n/a | n/a | O | n/a | n/a | n/a
| Comfort | 81 | n/a | Feature 81. Sound Barriers | [7 empty] | n/a | O | O | n/a | O | O | O | n/a
| Comfort | 81 | n/a | Part 1. Wall Construction Specifications | The following spaces, if present, have interior partition walls that meet the Sound Transmission Class (STC) described: a. Enclosed offices: minimum STC of 40 when a sound masking system is present, or minimum STC of 45 when no sound masking system is used. b. Conference rooms and teleconference rooms: minimum STC of 53 on walls adjoining private offices, conference rooms or other teleconference rooms. | Architect & Contractor | [5 empty] | n/a | O | O | n/a | n/a | n/a | n/a | n/a
| Comfort | 81 | n/a | Part 2. Doorway Specifications | Doors connecting to private offices, conference rooms and teleconference rooms are constructed with at least one of the following: a. Gaskets. b. Sweeps. c. Non-hollow core. | Architect & Contractor | [5 empty] | n/a | O | O | n/a | O | n/a | n/a | n/a
| Comfort | 81 | n/a | Part 3. Wall Construction Methodology | All interior walls enclosing regularly occupied spaces are constructed for optimal performance by reducing air gaps and limiting sound transmission through the following: a. Properly sealing all acoustically rated partitions at the top and bottom tracks. b. Staggering all gypsum board seams. c. Packing and sealing all penetrations through the wall. | Contractor | [5 empty] | n/a | O | O | n/a | O | O | O | n/a
|  | 81 | n/a | Part 4. Noise Intrusion Mitigation | The following requirements are met in buildings located less than 0.8 km [0.5 mi] from significant noise sources, including airports, seaports, highways, trains and industrial processes: a. Exterior windows, doors and any other openings have a minimum STC rating of 35. b. Exterior wall penetrations must be treated for sound control. Methods may include the use of acoustical sealant, lined elbows on vents, or lined exterior ducts. |  |  | Spot Check |  |  |  | n/a | n/a | n/a | n/a | n/a | O | O | n/a
|  | 81 | n/a | Part 5. Residential Acoustic Privacy | The following requirements are met: a. Floor-ceiling assemblies and party walls have a minimum STC rating of 55. b. Floor-ceiling assemblies have a minimum IIC rating of 55. | Architect | [5 empty] | n/a | n/a | n/a | n/a | n/a | O | n/a | n/a
|  | 81 | n/a | Part 6. Wall Construction Specifications for Schools | The following spaces, if present, have interior partition walls which meet the Sound Transmission Class described: a. Rooms located within 3 m [10ft] of an exterior walkway: minimum STC of 45. b. Rooms located within 9 m [30 ft] of a playground: minimum STC of 50, on the exterior wall. c. Rooms located between 9 m [30 ft] and 15 m [50 ft] of a playground: minimum STC of 45 on exterior walls. d. Walls that connect classrooms to an adjoining music room, auditorium, mechanical room, cafeteria, gymnasium or indoor swimming pool: minimum STC of 60. | Architect | [5 empty] | n/a | n/a | n/a | n/a | O | n/a | n/a | n/a
| Comfort | 82 | O | Feature 82. Individual Thermal Control | [7 empty] | n/a | O | O | O | O | n/a | O | O
| Comfort | 82 | n/a | Part 1. Free Address | Projects over 200 m² [2,150 ft²] meet the following free address requirement: a. The building provides a thermal gradient of at least 3 °C [5 °F] across open workspaces and between floors or rooms with more than 10 people. b. All open office spaces with occupants performing tasks that require similar workstations allow for at least 50% free address to allow occupants to select a work space with a desired temperature. |  | Policy Document |  |  |  |  | n/a | O | O | n/a | n/a | n/a | n/a | n/a
| Comfort | 82 | O | Part 2. Personal Thermal Comfort Devices | The following condition is met in spaces with 10 or more workstations in the same heating or cooling zone: a. Occupants have access to personal thermal comfort devices such as fans (excluding space heaters). | Owner |  | Spot Check |  |  |  | n/a | O | O | O | O | n/a | O | O
| Comfort | 83 | n/a | Feature 83. Radiant Thermal Comfort | [7 empty] | O | O | O | n/a | O | O | O | n/a
| Comfort | 83 | n/a | Part 1. Lobbies And Other Common Spaces | All lobbies and other common spaces meet the requirements set forth in ASHRAE Standard 55-2013 for thermal comfort through the use of one of the following systems: a. Hydronic radiant heating and/or cooling systems. b. Electric radiant systems. | MEP | [5 empty] | O | O | n/a | n/a | O | O | O | n/a
| Comfort | 83 | n/a | Part 2. Offices And Other Regularly Occupied Spaces | At least 50% of the floor area in all offices and other regularly occupied spaces meets the requirements set forth in ASHRAE Standard 55-2013 for thermal comfort through the use of one of the following systems: a. Hydronic radiant heating and/or cooling systems. b. Electric radiant systems. | MEP | [5 empty] | n/a | O | O | n/a | O | n/a | O | n/a
| Comfort | P4 | n/a | Feature P4. Impact Reducing Flooring | [7 empty] | n/a | n/a | n/a | n/a | O | O | n/a | n/a
|  | P4 | n/a | Part 1. Floor Construction | All floors in the corridors of all regularly occupied spaces have the following: a. Impact Insulation Class (IIC) value of not less than 50. | Architect | [5 empty] | n/a | n/a | n/a | n/a | O | O | n/a | n/a
MIND | Mind | 84 | P | Feature 84. Health And Wellness Awareness | [7 empty] | P | P | P | n/a | P | P | P | P
| Mind | 84 | P | Part 1. Well Building Standard® Guide | Explanatory guides allow occupants to familiarize themselves with and benefit from features that are incorporated into the project, as well as gain a broader understanding of health and wellness factors beyond the built environment. The following is provided: a. A guide (available to all occupants) describing the WELL Building Standard features pursued by the project. |  |  | Visual Inspection |  |  |  | P | P | P | n/a | P | P | P | P
| Mind | 84 | P | Part 2. Health And Wellness Library | A digital and/or physical library of resources is provided that focuses on mental and physical health and meets the following criteria: a. Contains at least one book title or one magazine subscription for every 20 occupants (no more than 20 titles are required). b. Is prominently displayed and readily available to all occupants. |  | Professional Narrative | Visual Inspection |  |  |  | P | P | P | n/a | P | P | P | P
|  | 84 | n/a | Part 3. Health and Wellness Narrative | A written document provides a narrative on a health and wellness curriculum that incorporates all of the following: a. The impact of the built environment and other environmental factors on occupant health, wellness and comfort. b. The promotion of healthy habits as related to WELL Concepts of air, water, nourishment, light, fitness, comfort and mind. c. The EPA's IAQ Tools for Schools, by school administrators. |  | Policy Document |  |  |  |  | n/a | n/a | n/a | n/a | P | n/a | n/a | n/a
| Mind | 85 | P | Feature 85. Integrative Design | [7 empty] | P | P | P | P | P | P | P | P
| Mind | 85 | P | Part 1. Stakeholder Charrette | Project stakeholders, including at a minimum the owner, architects, engineers and facilities management team, meet to: a. Perform a values assessment and alignment exercise within the team to inform any project goals as well as strategies to meet occupant expectations. b. Discuss the needs of the occupants, focusing on wellness. c. Set future meetings to stay focused on the project goals and to engage future stakeholders who join the process after the initial meeting, such as contractors and sub-contractors. |  | Professional Narrative |  |  |  |  | P | P | P | P | P | P | P | P
| Mind | 85 | P | Part 2. Development Plan | A written document detailing the building’s health-oriented mission is produced with the consent of all stakeholders, incorporating all of the following: a. Building site selection, taking into account public transportation. b. WELL Concepts of air, water, nourishment, light, fitness, comfort and mind. c. Plans for implementation of the above analyses and decisions. d. Operations and maintenance plans for facility managers and building policy requirements related to wellness. |  | Professional Narrative |  |  |  |  | P | P | P | P | P | P | P | P
| Mind | 85 | P | Part 3. Stakeholder Orientation | Upon construction completion, the designers, owners, managers and facilities staff must: a. Tour the building as a group. b. Discuss how building operations will support adherence to the WELL Building Standard. |  | Professional Narrative |  |  |  |  | P | P | P | P | P | P | P | P
| Mind | 86 | O | Feature 86. Post-Occupancy Surveys | [7 empty] | n/a | P | P | n/a | P | n/a | O | O
| Mind | 86 | O | Part 1. Occupant Survey Content | In buildings with 10 or more occupants, the Occupant Indoor Environmental Quality (IEQ) Survey™ from the Center for the Built Environment at UC Berkeley (or approved alternative) is completed by a representative sample of at least 30% of occupants at least once per year. The survey covers the following topics of occupant satisfaction: a. Acoustics. b. Thermal comfort, including humidity and air flow, at least twice a year (once during the cooling season and once during the heating season). c. Furnishings. d. Workspace light levels and quality. e. Odors, stuffiness and other air quality concerns. f. Cleanliness and maintenance. g. Layout. |  | Policy Document |  |  |  |  | n/a | P | P | n/a | P | n/a | O | O
| Mind | 86 | O | Part 2. Information Reporting | Aggregate results from surveys are reported within 30 days to the following groups: a. Building owners and managers. b. Building occupants (upon request). c. The International WELL Building Institute. |  | Policy Document |  |  |  |  | n/a | P | P | n/a | P | n/a | O | O
| Mind | 87 | P | Feature 87. Beauty And Design I | [7 empty] | P | P | P | O | P | P | O | P
| Mind | 87 | P | Part 1. Beauty And Mindful Design | The project contains features intended for all of the following: a. Human delight. b. Celebration of culture. c. Celebration of spirit. d. Celebration of place. e. Meaningful integration of public art. |  | Professional Narrative |  |  |  |  | P | P | P | O | P | P | O | P
| Mind | 88 | O | Feature 88. Biophilia I - Qualitative | [7 empty] | O | P | P | n/a | P | P | O | O
|  | 88 | O | Part 1. Nature Incorporation | A biophilia plan is developed that includes a description of how the project incorporates nature through the following: a. Environmental elements. b. Lighting. c. Space layout. |  | Professional Narrative |  |  |  |  | O | P | P | n/a | P | P | O | O
| Mind | 88 | O | Part 2. Pattern Incorporation | A biophilia plan is developed that includes a description of how the project incorporates the following: a. Nature's patterns throughout the design. |  | Professional Narrative |  |  |  |  | O | P | P | n/a | P | P | O | O
| Mind | 88 | O | Part 3. Nature Interaction | A biophilia plan is developed that provides sufficient opportunities for human-nature interactions: a. Within the building. b. Within the project boundary, external to the building. |  | Professional Narrative |  |  |  |  | O | P | n/a | n/a | P | P | O | O
| Mind | 89 | O | Feature 89. Adaptable Spaces | [7 empty] | n/a | O | O | n/a | O | n/a | n/a | O
| Mind | 89 | n/a | Part 1. Stimuli Management | Seating and spatial layouts are organized into separate workplace zones and provide differing degrees of sensory engagement. Regularly occupied spaces of 186 m² [2,000 ft²] or larger provide documentation of methods used to establish appropriate zones based on the below guidelines: a. A programing plan is developed, using data from interviews, surveys, focus groups and observational research, to establish the organization’s culture, work patterns, work processes and space utilization. b. Annotated floor plans incorporate research data to establish work zones that support a variety of work functions. c. Designated quiet zones are provided as enclosable or semi-enclosable rooms with no more than 3 seats per room. d. Designated collaboration zones are provided as enclosable or semi-enclosable rooms with no less than 3 seats and at minimum one visual vertical surface area for communicating ideas or work. | Architect |  | Spot Check |  |  |  | n/a | O | O | n/a | O | n/a | n/a | n/a
| Mind | 89 | O | Part 2. Privacy | Projects with gross floor area greater than 1,860 m² [20,000 ft²] provide a designated quiet space for focus, contemplation and relaxation, which meets the following requirements: a. Space is at minimum 7 m² [75 ft²] plus 0.1 m² [1 ft²] per regular building occupant, up to a maximum of 74 m² [800 ft²]. b. Ambient lighting provides continuously dimmable light levels at 2,700 K or less. c. Noise Criteria (NC) from mechanical systems is 30 or lower. d. A plan is developed that includes a description of how the project incorporates two of the following elements into the space: (i) plant wall and/or floor plantings, (ii) audio device with nature sounds, (iii) variety of seating arrangements. | Architect |  | Spot Check |  |  |  | n/a | O | O | n/a | O | n/a | n/a | O
| Mind | 89 | O | Part 3. Space Management | To minimize clutter and maintain a comfortable, well-organized environment, minimal storage requirements are addressed through the provision of some combination of the following: a. A workstation cabinet at a minimum volume of 0.1 m³ [4 ft³] for each regular occupant. b. A personal locker at a minimum volume of 0.1 m³ [4 ft³] for each regular occupant. | Owner |  | Spot Check |  |  |  | n/a | O | O | n/a | n/a | n/a | n/a | O
| Mind | 89 | n/a | Part 4. Workplace Sleep Support | Short naps are an effective and healthy means for improving mental and physical acuity, even more so than caffeine, which can disrupt sleep. At least one of the following furniture options must be provided for the first 30 regular building occupants and an additional one for every 100 regular building occupants thereafter: a. Couch. b. Cushioned roll-out mat. c. Sleep pod. d. Fully reclining chair. e. Hammock. | Owner |  | Spot Check |  |  |  | n/a | O | O | n/a | n/a | n/a | n/a | n/a
| Mind | 90 | O | Feature 90. Healthy Sleep Policy | [7 empty] | n/a | O | O | n/a | O | n/a | O | O
| Mind | 90 | O | Part 1. Non-Workplace Sleep Support | The following requirements are met: a. For non-shift work, introduce organizational cap at midnight for late night work and communications. b. Provide employees with a 50% subsidy on software and/or applications that monitor daytime sleep-related behavior patterns such as activity levels, caffeine and alcohol intake, and eating habits. |  | Policy Document |  |  |  |  | n/a | O | O | n/a | O | n/a | O | O
|  | 90 | n/a | Part 2. Delayed Start | The following requirement is met for primary and secondary schools: a. The school day starts no earlier than 8:30 am. |  | Policy Document |  |  |  |  | n/a | n/a | n/a | n/a | O | n/a | n/a | n/a
| Mind | 91 | n/a | Feature 91. Business Travel | [7 empty] | n/a | O | O | n/a | n/a | n/a | n/a | n/a
| Mind | 91 | n/a | Part 1. Travel Policy | In order to reduce stress related to business travel, employers promote the following policies: a. Employees are provided the option to select non red-eye flights or are given the option to work remotely on the day of arrival from a red-eye flight. b. Employees are not required to take business trips for which the total travel time (including lay-overs, wait times and travel to and from terminals) exceeds both 5 hours and 25% of the total trip duration. c. During long business trips (domestic travel lasting more than 2 weeks and international travel lasting more than 4 weeks), employees are given the time off and a budget to fly home for at least 48 hours or to fly a friend or family member to meet them. d. Employees are booked at hotels with free fitness centers or reimbursed for any gym usage fees incurred during their travel. |  | Policy Document |  |  |  |  | n/a | O | O | n/a | n/a | n/a | n/a | n/a
| Mind | 92 | O | Feature 92. Building Health Policy | [7 empty] | n/a | O | O | n/a | O | n/a | O | O
| Mind | 92 | O | Part 1. Health Benefits | Employers provide at least three of the following to employees: a. Employer-based health insurance for part- and full-time workers, as well as their spouses and dependents, or subsidies to purchase individual insurance through an exchange. b. Flexible spending accounts or any other employer-established benefit plan designed to reimburse employees for qualified medical expenses. c. Health savings accounts. d. On-site immunizations or time off during the workday to receive immunizations. e. Workplace policies that encourage ill employees to stay home or work remotely. |  | Policy Document |  |  |  |  | n/a | O | O | n/a | O | n/a | O | O
|  | 92 | n/a | Part 2. Community Immunity | School policy requires that one of the following immunization schedules are fulfilled for enrollment in early education, primary and secondary schools for the age group appropriate for the school: a. The Centers for Disease Control and Prevention Recommended Immunization Schedule for Persons aged 0 through 18 years, Figures 1 and 2. b. The World Health Organization Recommendations for Routine Immunization, Summary Table 1. |  | Policy Document |  |  |  |  | n/a | n/a | n/a | n/a | O | n/a | n/a | n/a
| Mind | 93 | O | Feature 93. Workplace Family Support | [7 empty] | n/a | O | O | n/a | O | n/a | O | O
| Mind | 93 | O | Part 1. Parental Leave | Employers provide the following: a. Paid paternity and maternity leave for 6 workweeks during any 12-month period. b. Additional 12 workweeks of paternity or maternity leave during any 12-month period. |  | Policy Document |  |  |  |  | n/a | O | O | n/a | O | n/a | O | O
| Mind | 93 | O | Part 2. Employer Supported Child Care | Employers provide at least one of the following: a. On-site child care centers compliant with local child care licensure. b. Subsidies or vouchers for child care. |  | Policy Document |  |  |  |  | n/a | O | O | n/a | O | n/a | O | O
| Mind | 93 | O | Part 3. Family Support | Employers provide the following: a. At least 12 workweeks of leave during any 12-month period for the care of a seriously ill child, spouse, domestic partner, parent, parent-in-law, grandparent, grandchild or sibling. b. The option to use paid sick time for the care of a child, spouse, domestic partner, parent, parent-in-law, grandparent, grandchild or sibling. c. All nursing mothers with break times of at least 15 minutes, every 3 hours. |  | Policy Document |  |  |  |  | n/a | O | O | n/a | O | n/a | O | O
| Mind | 94 | O | Feature 94. Self-Monitoring | [7 empty] | n/a | O | O | n/a | O | n/a | O | O
| Mind | 94 | O | Part 1. Sensors And Wearables | A sensor capable of measuring at least 2 of the following parameters is made available to each employee for his/her personal use and is subsidized by at least 50%: a. Body weight/mass. b. Activity and steps. c. Heart rate variability. d. Sleep duration, quality and regularity. |  | Policy Document |  |  |  |  | n/a | O | O | n/a | O | n/a | O | O
| Mind | 95 | O | Feature 95. Stress And Addiction Treatment | [7 empty] | n/a | O | O | n/a | P | n/a | O | O
| Mind | 95 | O | Part 1. Mind And Behavior Support | A program that addresses psychological and behavioral distress is made available to workplace occupants through: a. Employee Assistance Programs (EAPs) offering short-term treatment and referrals to qualified professionals for depression, anxiety, substance use, addiction and co-occurring mental health issues. |  | Policy Document |  |  |  |  | n/a | O | O | n/a | P | n/a | O | O
| Mind | 95 | O | Part 2. Stress Management | A stress management program is made available to occupants through: a. A qualified counselor offering group or private workshops and referrals. |  | Policy Document |  |  |  |  | n/a | O | O | n/a | P | n/a | O | O
|  | 95 | n/a | Part 3. Mind and Behavior Support for Students | A program that addresses psychological and behavioral distress must be made available to students through the provision of one of the following: a. Access to short term treatment and referrals to qualified professionals for depression, anxiety, substance use, smoking cessation, addiction and co-occurring mental health issues. b. Qualified professionals such as nurses or guidance counselors available on-site for consultations on depression, anxiety, substance use, smoking cessation, addiction and co-occurring mental health issues. |  | Policy Document |  |  |  |  | n/a | n/a | n/a | n/a | P | n/a | n/a | n/a
| Mind | 96 | O | Feature 96. Altruism | [7 empty] | n/a | O | O | n/a | O | n/a | O | O
| Mind | 96 | O | Part 1. Charitable Activities | Individuals are given the option to take paid time off work to participate in volunteer activities as follows: a. 8 hours of paid time organized by the employer for a registered charity twice a year. |  | Policy Document |  |  |  |  | n/a | O | O | n/a | O | n/a | O | O
| Mind | 96 | O | Part 2. Charitable Contributions | Employers commit to the following: a. Contributing annually to a registered charity to match employee donations. |  | Policy Document |  |  |  |  | n/a | O | O | n/a | O | n/a | n/a | O
| Mind | 97 | O | Feature 97. Material Transparency | [7 empty] | O | O | O | O | O | O | O | O
| Mind | 97 | O | Part 1. Material Information | At least 50% (as measured by cost) of interior finishes and finish materials, furnishings (including workstations) and built-in furniture have some combination of the following material descriptions (in order to contribute, the product must indicate that all ingredients have been evaluated and disclosed down to 1,000 ppm): a. Declare Label. b. Health Product Declaration. c. Any method accepted in USGBC's LEED v4 MR credit: Building Product Disclosure and Optimization - Material Ingredients, Option 1: material ingredient reporting. | Architect, Contractor, Owner | [5 empty] | O | O | O | O | O | O | O | O
| Mind | 97 | O | Part 2. Accessible Information | The following condition is met: a. All declaration information is compiled and made readily available to occupants either digitally or as part of a printed manual. |  |  | Visual Inspection |  |  |  | O | O | O | O | O | O | O | O
| Mind | 98 | O | Feature 98. Organizational Transparency | [7 empty] | n/a | O | O | n/a | O | n/a | O | O
| Mind | 98 | O | Part 1. Transparency Program Participation | The entity seeking WELL certification must participate in one of the following programs, and results must be publicly available within the project premises and on the entity's website: a. The JUST program operated by the International Living Future Institute (for more information, see www.justorganizations.com). b. Reporting in compliance with the GRI Standards operated by the Global Reporting Initiative, including Universal Standards and at least one additional topic-specific Standard (for more information, see www.globalreporting.org). |  | Policy Document | Spot Check |  |  |  | n/a | O | O | n/a | O | n/a | O | O
| Mind | 99 | O | Feature 99. Beauty And Design II | [7 empty] | O | O | O | O | O | O | O | O
| Mind | 99 | O | Part 1. Ceiling Height | Ceiling height that is proportional to room dimensions provides an expansive, comfortable and open feel to the interior space. Floor to ceiling heights for regularly occupied spaces meet the following requirements: a. Rooms of 9 m [30 ft] width have ceiling height of at least 2.7 m [8.8 ft] b. Rooms of greater than 9 m [30 ft] width have ceiling height of at least 2.75 m [9 ft] plus at least 1 m per 20 m [1 ft per 20 ft]. c. Rooms that provide a full wall view to the outdoors or an atrium space (with at least twice the ceiling height of the room) have a minimum ceiling height of 2.75 m [9 ft] for a room width of 12 m [40 ft] plus at least 1 m per 30 m [1 ft per 30 ft]. |  | Architectural Drawing | Spot Check |  |  |  | O | O | O | O | O | O | O | O
| Mind | 99 | O | Part 2. Artwork | Integration of artwork to interior space adds complexity to the visual field. A plan is developed that includes a description of how the project incorporates meaningfully integrated artwork in: a. Entrances and lobbies. b. All regularly occupied space greater than 28 m² [300 ft²]. |  | Professional Narrative |  |  |  |  | O | O | O | O | O | O | O | O
| Mind | 99 | O | Part 3. Spatial Familiarity | Design elements can be used to establish way-finding, aid in orientation and provide spatial familiarity. A plan is developed that includes a description of how the project incorporates way-finding elements in projects with floor plates 929 m² [10,000 ft²] or larger through use of the following elements: a. Artwork that is distinct in shape and color. b. Visually grouped zones or areas that use the following unifying design components: (i) lighting, (ii) furniture color and (iii) flooring pattern/color. c. Corridors over 9 m [30 ft] in length end in artwork or a view window to the exterior with a sill height no taller than 0.9 m [3 ft] from the floor and with at least a 30 m [100 ft] vista. |  | Professional Narrative |  |  |  |  | O | O | O | n/a | O | O | O | O
| Mind | 100 | n/a | Feature 100. Biophilia II - Quantitative | [7 empty] | O | O | O | n/a | O | O | O | n/a
| Mind | 100 | n/a | Part 1. Outdoor Biophilia | At least 25% of the project site area meets the following requirements: a. Features either landscaped grounds or rooftop gardens accessible to building occupants. b. Consists of, at minimum, 70% plantings including tree canopies (within the 25%). | Owner |  | Spot Check |  |  |  | O | O | O | n/a | O | O | O | n/a
| Mind | 100 | n/a | Part 2. Indoor Biophilia | Wall and potted plants are incorporated into the design of interior space according to the following: a. Potted plants or planted beds cover at least 1% of floor area per floor. b. A plant wall per floor, covering a wall area equal or greater than 2% of the floor area, or covering the largest of the available walls, whichever is greater. | Architect |  | Spot Check |  |  |  | n/a | O | O | n/a | O | O | O | n/a
| Mind | 100 | n/a | Part 3. Water Feature | At least one water feature for every 9,290 m² [100,000 ft²] in projects larger than 9,290 m² [100,000 ft²] which meets the following requirements: a. At least 1.8 m [5.8 to 6 ft] in height or 4 m² [43 ft²] in area. b. Ultraviolet sanitation or other technology to address water safety. | Architect |  | Spot Check |  |  |  | O | O | O | n/a | O | O | O | n/a
| Mind | P5 | n/a | Feature P5. Health Through Housing Equity | [7 empty] | n/a | n/a | n/a | n/a | n/a | O | n/a | n/a
|  | P5 | n/a | Part 1. Unit Allocation | At least one of the following requirements are met: a. 20% or more units are designated for tenants whose incomes are at or below 50% of local Area Median Income (AMI), determined by the U.S. Department of Housing and Urban Development (HUD), adjusted for family size. b. 40% or more units are designated for tenants whose incomes are at or below 60% of local AMI determined by HUD, adjusted for family size. |  | Policy Document |  |  |  |  | n/a | n/a | n/a | n/a | n/a | O | n/a | n/a
|  | P5 | n/a | Part 2. Housing Cost Limits | The following requirement is met: a. Monthly housing costs (including any utility allowances) paid by the tenant are in accordance with those set under the Low-Income Housing Tax Credit (LIHTC) Program based on Section 42 of the Internal Revenue Code. |  | Policy Document |  |  |  |  | n/a | n/a | n/a | n/a | n/a | O | n/a | n/a
|  | P5 | n/a | Part 3. Affordability Period | The limits on monthly housing costs are honored for the time period that is greater out of the following options: a. The minimum number of years outlined by the LIHTC Program. b. The minimum number of years outlined by the state for LIHTC properties. |  | Policy Document |  |  |  |  | n/a | n/a | n/a | n/a | n/a | O | n/a | n/a
| Mind | P6 | n/a | Feature P6. Education Space Provisions | [7 empty] | n/a | n/a | n/a | n/a | O | n/a | n/a | n/a
|  | P6 | n/a | Part. 1 Classroom Space Allocation | The following minimum space allocations are met: a. Early education, primary and secondary school; classroom: 4 m² [45 ft²] per student overall. b. Adult education; seminar classroom: 2 m² [25 ft2] per student overall. c. Adult education; lecture hall: 1.5 m² [18 ft2] per student overall. | Architect | [5 empty] | n/a | n/a | n/a | n/a | O | n/a | n/a | n/a
|  | P6 | n/a | Part 2. Class Size Caps | The number of students per class for 90% of offered classes may not exceed the following: a. Early education and primary school: 18 students maximum. | Architect | [5 empty] | n/a | n/a | n/a | n/a | O | n/a | n/a | n/a
| Mind | 101 | O | Feature 101. Innovation Feature I | [7 empty] | O | O | O | O | O | O | O | O
| Mind | 101 | O | Part 1. Innovation 1 Proposal | The feature meets the following requirements: a. Goes above and beyond the current requirements of the existing WELL feature. b. Relates to the wellness concept in a novel way that is not already covered in the WELL Building Standard to impact the occupants of the project or the general public in a positive manner. |  | Innovation Proposal |  |  |  |  | O | O | O | O | O | O | O | O
| Mind | 101 | O | Part 2. Innovation 1 Support | The feature is supported by the following: a. The feature is fully substantiated by existing scientific, medical and industry research, and is consistent with applicable laws and regulations and leading practices in building design and management. |  | Innovation Proposal |  |  |  |  | O | O | O | O | O | O | O | O
| Mind | 102 | O | Feature 102. Innovation Feature II | [7 empty] | O | O | O | O | O | O | O | O
| Mind | 102 | O | Part 1. Innovation 2 Proposal | The feature meets the following requirements: a. Goes above and beyond the current requirements of the existing WELL feature. b. Relates to the wellness concept in a novel way that is not already covered in the WELL Building Standard to impact the occupants of the project or the general public in a positive manner. |  | Innovation Proposal |  |  |  |  | O | O | O | O | O | O | O | O
| Mind | 102 | O | Part 2. Innovation 2 Support | The feature is supported by the following: a. The feature is fully substantiated by existing scientific, medical and industry research, and is consistent with applicable laws and regulations and leading practices in building design and management. |  | Innovation Proposal |  |  |  |  | O | O | O | O | O | O | O | O
| Mind | 103 | O | Feature 103. Innovation Feature III | [7 empty] | O | O | O | O | O | O | O | O
| Mind | 103 | O | Part 1. Innovation 3 Proposal | The feature meets the following requirements: a. Goes above and beyond the current requirements of the existing WELL feature. b. Relates to the wellness concept in a novel way that is not already covered in the WELL Building Standard to impact the occupants of the project or the general public in a positive manner. |  | Innovation Proposal |  |  |  |  | O | O | O | O | O | O | O | O
| Mind | 103 | O | Part 2. Innovation 3 Support | The feature is supported by the following: a. The feature is fully substantiated by existing scientific, medical and industry research, and is consistent with applicable laws and regulations and leading practices in building design and management. |  | Innovation Proposal |  |  |  |  | O | O | O | O | O | O | O | O
| Mind | 104 | O | Feature 104. Innovation Feature IV | [7 empty] | O | O | O | O | O | O | O | O
| Mind | 104 | O | Part 1. Innovation 4 Proposal | The feature meets the following requirements: a. Goes above and beyond the current requirements of the existing WELL feature. b. Relates to the wellness concept in a novel way that is not already covered in the WELL Building Standard to impact the occupants of the project or the general public in a positive manner. |  | Innovation Proposal |  |  |  |  | O | O | O | O | O | O | O | O
| Mind | 104 | O | Part 2. Innovation 4 Support | The feature is supported by the following: a. The feature is fully substantiated by existing scientific, medical and industry research, and is consistent with applicable laws and regulations and leading practices in building design and management. |  | Innovation Proposal |  |  |  |  | O | O | O | O | O | O | O | O
| Mind | 105 | O | Feature 105. Innovation Feature V | [7 empty] | O | O | O | O | O | O | O | O
| Mind | 105 | O | Part 1. Innovation 5 Proposal | The feature meets the following requirements: a. Goes above and beyond the current requirements of the existing WELL feature. b. Relates to the wellness concept in a novel way that is not already covered in the WELL Building Standard to impact the occupants of the project or the general public in a positive manner. |  | Innovation Proposal |  |  |  |  | O | O | O | O | O | O | O | O
| Mind | 105 | O | Part 2. Innovation 5 Support | The feature is supported by the following: a. The feature is fully substantiated by existing scientific, medical and industry research, and is consistent with applicable laws and regulations and leading practices in building design and management. |  | Innovation Proposal |  |  |  |  | O | O | O | O | O | O | O | O
© 2018-2020 International WELL Building Institute pbc. All Rights Reserved

## Certification Matrix
Certification Matrix
WELL Building Standard
Project:
Location:
Project Type: |  | Retail
Date:
AIR | [5 empty] | NOURISHMENT | [5 empty] | COMFORT
Y | ? | N |  |  |  | Y | ? | N |  |  |  | Y | ? | N
|  |  | P | 1 | Air Quality Standards* |  |  |  | n/a | 38 | Fruits And Vegetables* |  |  |  | P | 72 | Accessible Design
|  |  | P | 2 | Smoking Ban* |  |  |  | P | 39 | Processed Foods* |  |  |  | P | 73 | Ergonomics: Visual And Physical*
|  |  | P | 3 | Ventilation Effectiveness |  |  |  | P | 40 | Food Allergies* |  |  |  | O | 74 | Exterior Noise Intrusion*
|  |  | P | 4 | VOC Reduction |  |  |  | P | 41 | Hand Washing* |  |  |  | P | 75 | Internally Generated Noise*
|  |  | P | 5 | Air Filtration* |  |  |  | n/a | 42 | Food Contamination* |  |  |  | P | 76 | Thermal Comfort*
|  |  | P | 6 | Microbe And Mold Control* |  |  |  | P | 43 | Artificial Ingredients* |  |  |  | O | 77 | Olfactory Comfort
|  |  | P | 7 | Construction Pollution Management |  |  |  | n/a | 44 | Nutritional Information* |  |  |  | n/a | 78 | Reverberation Time*
|  |  | P | 8 | Healthy Entrance* |  |  |  | n/a | 45 | Food Advertising* |  |  |  | n/a | 79 | Sound Masking*
|  |  | P | 9 | Cleaning Protocol |  |  |  | n/a | 46 | Safe Food Preparation Materials* |  |  |  | n/a | 80 | Sound Reducing Surfaces
|  |  | P | 10 | Pesticide Management |  |  |  | n/a | 47 | Serving Sizes* |  |  |  | n/a | 81 | Sound Barriers
|  |  | P | 11 | Fundamental Material Safety |  |  |  | n/a | 48 | Special Diets |  |  |  | O | 82 | Individual Thermal Control*
|  |  | O | 12 | Moisture Management |  |  |  | n/a | 49 | Responsible Food Production |  |  |  | n/a | 83 | Radiant Thermal Comfort
|  |  | O | 13 | Air Flush |  |  |  | O | 50 | Food Storage* |  |  |  | n/a | P4 | Impact Reducing Flooring
|  |  | O | 14 | Air Infiltration Management |  |  |  | n/a | 51 | Food Production* | 0 | 0 | 0 | TOTAL
|  |  | O | 15 | Increased Ventilation |  |  |  | O | 52 | Mindful Eating
|  |  | O | 16 | Humidity Control* |  |  |  | n/a | P1 | Food Environment | MIND
|  |  | O | 17 | Direct Source Ventilation* |  |  |  | n/a | P7 | Strategic Dining Design | Y | ? | N
|  |  | O | 18 | Air Quality Monitoring And Feedback* | 0 | 0 | 0 | TOTAL | [5 empty] | P | 84 | Health And Wellness Awareness*
|  |  | O | 19 | Operable Windows* | [9 empty] | P | 85 | Integrative Design
|  |  | O | 20 | Outdoor Air Systems | LIGHT | [8 empty] | O | 86 | Post-Occupancy Surveys
|  |  | O | 21 | Displacement Ventilation | Y | ? | N | [6 empty] | P | 87 | Beauty And Design I*
|  |  | O | 22 | Pest Control* |  |  |  | n/a | 53 | Visual Lighting Design* |  |  |  | O | 88 | Biophilia I - Qualitative*
|  |  | O | 23 | Advanced Air Purification* |  |  |  | O | 54 | Circadian Lighting Design* |  |  |  | O | 89 | Adaptable Spaces*
|  |  | O | 24 | Combustion Minimization* |  |  |  | O | 55 | Electric Light Glare Control |  |  |  | O | 90 | Healthy Sleep Policy
|  |  | O | 25 | Toxic Material Reduction |  |  |  | P | 56 | Solar Glare Control* |  |  |  | n/a | 91 | Business Travel
|  |  | O | 26 | Enhanced Material Safety |  |  |  | n/a | 57 | Low-Glare Workstation Design* |  |  |  | O | 92 | Building Health Policy
|  |  | O | 27 | Antimicrobial Activity for Surfaces |  |  |  | O | 58 | Color Quality |  |  |  | O | 93 | Workplace Family Support
|  |  | O | 28 | Cleanable Environment* |  |  |  | n/a | 59 | Surface Design |  |  |  | O | 94 | Self-Monitoring
|  |  | O | 29 | Cleaning Equipment* |  |  |  | O | 60 | Automated Shading And Dimming Controls |  |  |  | O | 95 | Stress And Addiction Treatment
|  |  | n/a | P9 | Advanced Cleaning |  |  |  | O | 61 | Right To Light* |  |  |  | O | 96 | Altruism
0 | 0 | 0 | TOTAL | [5 empty] | O | 62 | Daylight Modeling |  |  |  | O | 97 | Material Transparency*
[9 empty] | O | 63 | Daylighting Fenestration* |  |  |  | O | 98 | Organizational Transparency*
WATER | [8 empty] | n/a | P2 | Light at Night |  |  |  | O | 99 | Beauty And Design II*
Y | ? | N | [6 empty] | n/a | P3 | Circadian Emulation |  |  |  | n/a | 100 | Biophilia II - Quantitative*
|  |  | P | 30 | Fundamental Water Quality* | 0 | 0 | 0 | TOTAL | [5 empty] | n/a | P5 | Health Through Housing Equity
|  |  | P | 31 | Inorganic Contaminants* | [9 empty] | n/a | P6 | Education Space Provisions
|  |  | P | 32 | Organic Contaminants* | FITNESS | [8 empty] | O | 101 | Innovation Feature I
|  |  | P | 33 | Agricultural Contaminants* | Y | ? | N | [6 empty] | O | 102 | Innovation Feature II
|  |  | P | 34 | Public Water Additives* |  |  |  | n/a | 64 | Interior Fitness Circulation* |  |  |  | O | 103 | Innovation Feature III
|  |  | O | 35 | Periodic Water Quality Testing |  |  |  | P | 65 | Activity Incentive Programs |  |  |  | O | 104 | Innovation Feature IV
|  |  | O | 36 | Water Treatment* |  |  |  | O | 66 | Structured Fitness Opportunities |  |  |  | O | 105 | Innovation Feature V
|  |  | O | 37 | Drinking Water Promotion* |  |  |  | O | 67 | Exterior Active Design* | 0 | 0 | 0 | TOTAL
0 | 0 | 0 | TOTAL | [5 empty] | O | 68 | Physical Activity Spaces
[9 empty] | O | 69 | Active Transportation Support* | SUMMARY
[9 empty] | n/a | 70 | Fitness Equipment* | Y | ? | N
[9 empty] | n/a | 71 | Active Furnishings* | 0 | 0 | 0 | Preconditions (29 possible)
[9 empty] | n/a | P8 | Injury Prevention | 0 | 0 | 0 | Optimizations (49 possible) |  |  | 49
[6 empty] | 0 | 0 | 0 | TOTAL |  |  | 0 | 0 | 0 | n/a Optimizations targeted
[12 empty] | 0 | 0 | 0 | Innovations targeted
[12 empty] | 0 | 0 | 0 | Total Optimizations
SCORING
[12 empty] | Preconditions Required |  |  |  | All
Optimizations Required
[13 empty] | Silver |  |  | 10
[13 empty] | Gold |  |  | 20
[13 empty] | Platinum |  |  | 40
* Pending onsite post-occupancy Performance Verification testing.
© 2014-2020 International WELL Building Institute pbc. All Rights Reserved

## Admin (hidden)
Name | Credit Applicability Table |  | INTERNAL NOTES: -Project Checklist column E is populated based on values in Project Checklist columns O-W (based on item selected from list in cell F6 -Certification Matrix values are populated based on Admin tab table TblCredit
VarName | TableAwesome | [10 empty] | List of Project Types | ctrlTypo Variable: | Retail | (This cell is used for table population, please do not delete)
Feature | Feature Name | Concept | Core and Shell | New and Existing Buildings | New and Existing Interiors | Commercial Kitchen | Education | Multifamily Residential | Restaurant | Retail | All Projects In | All Projects In
1 | Air quality standards | Air | P | P | P | P | P | P | P | P |  | Commercial Kitchen
2 | Smoking ban | Air | P | P | P | P | P | P | P | P |  | Core and Shell
3 | Ventilation effectiveness | Air | P | P | P | P | P | P | P | P |  | Education
4 | VOC reduction | Air | P | P | P | P | P | P | P | P |  | Multifamily Residential
5 | Air filtration | Air | P | P | P | P | P | P | P | P |  | New and Existing Buildings
6 | Microbe and mold control | Air | P | P | P | P | P | P | P | P |  | New and Existing Interiors
7 | Construction pollution management | Air | P | P | P | P | P | P | P | P |  | Restaurant
8 | Healthy entrance | Air | P | P | O | n/a | P | P | P | P |  | Retail
9 | Cleaning protocol | Air | n/a | P | P | P | P | P | P | P
10 | Pesticide management | Air | P | P | n/a | n/a | P | P | P | P
11 | Fundamental material safety | Air | P | P | P | P | P | P | P | P
12 | Moisture management | Air | P | P | n/a | P | P | P | P | O
13 | Air flush | Air | n/a | O | O | O | O | O | O | O
14 | Air infiltration management | Air | O | O | O | O | O | O | O | O
15 | Increased ventilation | Air | O | O | O | n/a | n/a | O | n/a | O
16 | Humidity control | Air | n/a | O | O | O | O | O | O | O
17 | Direct source ventilation | Air | O | O | O | O | O | n/a | O | O
18 | Air quality monitoring and feedback | Air | n/a | O | O | O | O | O | O | O
19 | Operable windows | Air | O | O | O | O | O | P | O | O
20 | Outdoor air systems | Air | O | O | O | O | O | O | O | O
21 | Displacement ventilation | Air | n/a | O | O | O | O | O | O | O
22 | Pest control | Air | n/a | O | O | P | P | O | P | O
23 | Advanced air purification | Air | O | O | O | O | O | O | O | O
24 | Combustion minimization | Air | O | O | O | O | O | O | O | O
25 | Toxic material reduction | Air | n/a | O | O | O | O | O | O | O
26 | Enhanced material safety | Air | n/a | O | O | O | O | O | O | O
27 | Antimicrobial activity for surfaces | Air | n/a | O | O | O | O | O | O | O
28 | Cleanable environment | Air | n/a | O | O | P | O | O | P | O
29 | Cleaning equipment | Air | n/a | O | O | O | O | O | O | O
P9 | Advanced cleaning | Air | n/a | n/a | n/a | O | n/a | n/a | n/a | n/a
30 | Fundamental water quality | Water | P | P | P | P | P | P | P | P
31 | Inorganic contaminants | Water | P | P | P | P | P | P | P | P
32 | Organic contaminants | Water | P | P | P | P | P | P | P | P
33 | Agricultural contaminants | Water | P | P | P | P | P | P | P | P
34 | Public water additives | Water | P | P | P | P | P | P | P | P
35 | Periodic water quality testing | Water | n/a | O | O | O | O | O | O | O
36 | Water treatment | Water | O | O | O | O | O | O | O | O
37 | Drinking water promotion | Water | O | O | O | O | O | O | O | O
38 | Fruits and vegetables | Nourishment | n/a | P | P | n/a | P | n/a | P | n/a
39 | Processed foods | Nourishment | P | P | P | P | P | O | P | P
40 | Food allergies | Nourishment | P | P | P | n/a | P | O | P | P
41 | Hand washing | Nourishment | n/a | P | P | P | O | O | P | P
42 | Food contamination | Nourishment | n/a | P | P | P | n/a | O | n/a | n/a
43 | Artificial ingredients | Nourishment | O | P | P | n/a | P | P | P | P
44 | Nutritional information | Nourishment | O | P | P | P | P | P | P | n/a
45 | Food advertising | Nourishment | O | P | P | P | P | O | P | n/a
46 | Safe food preparation materials | Nourishment | n/a | O | O | O | n/a | n/a | n/a | n/a
47 | Serving sizes | Nourishment | n/a | O | O | O | O | n/a | O | n/a
48 | Special diets | Nourishment | n/a | O | O | n/a | O | n/a | P | n/a
49 | Responsible food production | Nourishment | n/a | O | O | n/a | O | n/a | P | n/a
50 | Food storage | Nourishment | n/a | O | O | O | O | O | O | O
51 | Food production | Nourishment | O | O | O | n/a | O | O | O | n/a
52 | Mindful eating | Nourishment | O | O | O | n/a | O | n/a | O | O
P1 | Food Environment | Nourishment | n/a | n/a | n/a | n/a | O | O | n/a | n/a
P7 | Strategic Dining Design | Nourishment | n/a | n/a | n/a | n/a | P | n/a | O | n/a
53 | Visual lighting design | Light | n/a | P | P | P | P | O | P | n/a
54 | Circadian lighting design | Light | n/a | P | P | O | O | O | O | O
55 | Electric light glare control | Light | P | P | P | P | P | P | P | O
56 | Solar glare control | Light | O | P | P | P | P | n/a | P | P
57 | Low-glare workstation design | Light | n/a | O | O | n/a | O | n/a | n/a | n/a
58 | Color quality | Light | n/a | O | O | O | O | O | O | O
59 | Surface design | Light | n/a | O | O | O | O | O | n/a | n/a
60 | Automated shading and dimming controls | Light | n/a | O | O | O | O | O | O | O
61 | Right to light | Light | O | O | O | O | O | P | O | O
62 | Daylight modeling | Light | O | O | O | O | O | O | O | O
63 | Daylighting fenestration | Light | O | O | O | O | O | O | n/a | O
P2 | Light at Night | Light | n/a | n/a | n/a | n/a | n/a | O | n/a | n/a
P3 | Circadian emulation | Light | n/a | n/a | n/a | n/a | n/a | O | n/a | n/a
64 | Interior fitness circulation | Fitness | P | P | O | n/a | P | P | O | n/a
65 | Activity incentive programs | Fitness | n/a | P | P | n/a | P | n/a | P | P
66 | Structured fitness opportunities | Fitness | n/a | O | O | n/a | P | n/a | O | O
67 | Exterior active design | Fitness | O | O | O | n/a | O | O | O | O
68 | Physical activity spaces | Fitness | O | O | O | n/a | O | O | O | O
69 | Active transportation support | Fitness | O | O | O | n/a | O | O | O | O
70 | Fitness equipment | Fitness | O | O | O | n/a | O | O | n/a | n/a
71 | Active furnishings | Fitness | n/a | O | O | n/a | n/a | n/a | n/a | n/a
P8 | Injury prevention | Fitness | n/a | n/a | n/a | n/a | P | n/a | n/a | n/a
72 | ADA accessible design standards | Comfort | P | P | P | P | P | n/a | P | P
73 | Ergonomics: visual and physical | Comfort | n/a | P | P | P | P | n/a | P | P
74 | Exterior noise intrusion | Comfort | P | P | O | O | P | O | O | O
75 | Internally generated noise | Comfort | O | P | P | P | P | O | P | P
76 | Thermal comfort | Comfort | P | P | P | P | P | P | P | P
77 | Olfactory comfort | Comfort | n/a | O | O | O | O | n/a | O | O
78 | Reverberation time | Comfort | n/a | O | O | n/a | O | n/a | n/a | n/a
79 | Sound masking | Comfort | n/a | O | O | n/a | n/a | n/a | n/a | n/a
80 | Sound reducing surfaces | Comfort | n/a | O | O | n/a | O | n/a | n/a | n/a
81 | Sound barriers | Comfort | n/a | O | O | n/a | O | O | O | n/a
82 | Individual thermal control | Comfort | n/a | O | O | O | O | n/a | O | O
83 | Radiant thermal comfort | Comfort | O | O | O | n/a | O | O | O | n/a
P4 | Impact reducing flooring | Comfort | n/a | n/a | n/a | n/a | O | O | n/a | n/a
84 | Health and wellness awareness | Mind | P | P | P | n/a | P | P | P | P
85 | Integrative design | Mind | P | P | P | P | P | P | P | P
86 | Post-occupancy surveys | Mind | n/a | P | P | n/a | P | n/a | O | O
87 | Beauty and design I | Mind | P | P | P | O | P | P | O | P
88 | Biophilia I - qualitative | Mind | O | P | P | n/a | P | P | O | O
89 | Adaptable spaces | Mind | n/a | O | O | n/a | O | n/a | n/a | O
90 | Healthy sleep policy | Mind | n/a | O | O | n/a | O | n/a | O | O
91 | Business travel | Mind | n/a | O | O | n/a | n/a | n/a | n/a | n/a
92 | Building health policy | Mind | n/a | O | O | n/a | O | n/a | O | O
93 | Workplace family support | Mind | n/a | O | O | n/a | O | n/a | O | O
94 | Self-monitoring | Mind | n/a | O | O | n/a | O | n/a | O | O
95 | Stress and addiction treatment | Mind | n/a | O | O | n/a | P | n/a | O | O
96 | Altruism | Mind | n/a | O | O | n/a | O | n/a | O | O
97 | Material transparency | Mind | O | O | O | O | O | O | O | O
98 | Organizational transparency | Mind | n/a | O | O | n/a | O | n/a | O | O
99 | Beauty and design II | Mind | O | O | O | O | O | O | O | O
100 | Biophilia II - quantitative | Mind | O | O | O | n/a | O | O | O | n/a
P5 | Health through housing equity | Mind | n/a | n/a | n/a | n/a | n/a | O | n/a | n/a
P6 | Education space provisions | Mind | n/a | n/a | n/a | n/a | O | n/a | n/a | n/a
101 | Innovation feature I | Innovation | O | O | O | O | O | O | O | O
102 | Innovation feature II | Innovation | O | O | O | O | O | O | O | O
103 | Innovation feature III | Innovation | O | O | O | O | O | O | O | O
104 | Innovation feature IV | Innovation | O | O | O | O | O | O | O | O
105 | Innovation feature V | Innovation | O | O | O | O | O | O | O | O
© 2018 International WELL Building Institute, pbc. All Rights Reserved