## Instructions
THE WELL BUILDING STANDARD
WELL Core v2 Scorecard
Welcome to the v2 scorecard! This scorecard is designed to help project teams selectively choose WELL features that are most applicable to a project's scope, occupant needs and well-being goals.
Introduction
The WELL Building Standard v2® is organized into ten concepts: Air, Water, Nourishment, Light, Movement, Thermal Comfort, Sound, Materials, Mind and Community. Each Concept is comprised of multiple features, which are intended to address specific aspects of occupant health, comfort or knowledge. Each feature is divided into parts, which are often tailored to a specific building type. Within each part are one or more requirements, which dictate specific parameters that must be met. Satisfying a feature requires that all applicable parts of that feature are met. The applicability of a part is determined by the project space type and scope. Tables indicating the applicability of each feature and part based on the project type and scope are included in the introduction to WELL and each WELL pilot standard. WELL features are categorized as either Preconditions or Optimizations. Preconditions are necessary for all levels of WELL Certification. Optimizations are additional features, a certain percentage of which must be attained depending on the level of achievement that is pursued.
Scorecard Rules & Requirements
Universal Preconditions Preconditions define the fundamental components of a WELL space and serve as the foundation of a healthy building. WELL v2 offers a universal set of preconditions for all projects. All preconditions – including all parts within them – are mandatory for certification.
Flexible Optimizations with Meaningful Weightings Optimizations are optional pathways for projects to meet certification requirements in WELL. Project teams may select which optimizations to pursue and which parts to focus on within each optimization. WELL v2 operates on a points-based system, with 110 points available in each project scorecard. All optimizations are weighted with varying point values. The maximum point value of a feature is determined by the sum of its parts. A part is weighted by its potential for impact, defined as the extent to which a feature addresses a specific health and well-being concern or opportunity for health promotion, and the potential impact of the intervention. Note: for some optimizations, achieving points in one part is contingent upon achieving points in another part.
Scoring and Certification Levels Projects must achieve all preconditions as well as a certain number of points to earn different levels of certification: Projects may pursue no more than 12 points per concept and no more than 100 points total across the ten concepts. Projects can also pursue an additional ten points in the Innovation concept. A project may seek additional points in concepts where the project has already reached the 12-point maximum, by submitting features or parts not already pursued within those concepts as innovations for Feature I01. These submissions are worth one point per part, regardless of the listed point value of that part.
WELL Core Projects WELL Core is a distinct pathway for core and shell buildings (also known as base buildings) seeking to implement fundamental features to benefit tenants. In these projects, the majority of regular occupants are not affiliated with the project owner. Any building type can register for WELL Core, provided that at least 75% of the project area is occupied by one or more tenants and/or serves as common space in the building accessible to all tenants. Note that offices affiliated with the project owner but unrelated to the management of the project property may be considered a tenant, as long as additional tenants unaffiliated with the project owner occupy at least 60% of the net leased area. WELL Core projects are awarded WELL Core Certification at the Bronze, Silver, Gold or Platinum level (see Scoring and Certification Levels, below) Mixed-use buildings where WELL Core is appropriate for at least 60% of the project area may register the entire building for WELL Core. Areas operated/occupied by the project owner are considered "non-leased space" (see Scope and Applicability below). Non-leased spaces include the common areas of the building and private spaces directly under the control of the building management team. Mixed-use buildings where WELL Core is appropriate for less than 60% of the project area should register one or more portions of the building as individual projects for WELL Certification or WELL Core Certification, as appropriate.
Feature Applicability and Scoring Features have varying scopes of applicability for WELL Core projects, depending on the relevant population and project area. For example, some features, such as daylighting (L05) or bicycle storage (V04), must be met across the entire building. Other features apply only to spaces or personnel under the purview of the project owner, such as offering healthcare (C06) or childcare (C10) benefits. Applicability designations are defined as follows: Whole Building: Includes all areas within the project boundary. Some features indicate that projects can achieve a feature by providing a tenant budget. To use this pathway, project teams need to submit as part of documentation review, design assumptions and sample cut-sheets (as applicable) that justify the budget and can be used by the tenant during their design and construction process. Extent of Developer Buildout: Includes all non-leased space and all construction within the leased space for which the project team is responsible. Leased Spaces: All areas within the project boundary that are leased to or owned by tenants, including areas for lease or for sale that are not currently occupied. Non-leased Spaces: All areas within the project boundary that are not considered leased space. Building Management Staff: Individuals responsible for maintaining and operating the building, including contractors and sub-contractors. Workers who spend less than 30 hours per month in the building (i.e., who are not regular occupants) are not considered building management staff. Direct Staff: Building staff under direct employment by the project owner. Note: If a project has no direct staff on-site (i.e., the building is entirely operated by contracted building management staff), the project is allowed to earn points by meeting feature requirements for all or a defined subset of building management staff. Projects must use a single consistent population across all features, including preconditions (e.g., a project with no direct staff may only earn a point for meeting an optimization for its building management staff, if it also meets all preconditions for that same group of people).
WELL Core projects have different point-values for parts and features than owner-occupied projects, based on the extent to which the requirements benefit all occupants within the project. Features that must be met for the whole building are generally worth more for WELL Core, while features with no or limited effect on tenants are generally reduced in value. Some features allow WELL Core projects to earn points for applying the feature outside of the leased space and earn an additional point for achieving the requirements for their tenants. In addition, some features allow projects -- where non-leased spaces makes up 40% or more of the project area -- to earn an additional point without extending requirements to other populations or spaces. Projects are only eligible for one additional point per feature. Further guidance on applicability and additional point-earning potential for WELL Core is provided in the digital standard. To view this guidance, be sure to select the “WELL Core” view in the digital standard. To earn additional points, WELL Core projects should first meet the baseline requirements of the feature established in WELL Core guidance. The exception is projects that do not include the baseline occupant population or relevant project area within their scope; these projects may pursue the additional points in their scorecard without meeting the baseline feature requirement first (select the "additional point" in the scorecard and leave the "baseline point" listed in the dropdown blank).
Performance Testing Scope For WELL Core projects, at least 2.5% of the total building floor area must be available for performance testing for certain preconditions. The available testing area must include all common areas and spaces directly under the control of the building management team. If common areas and spaces under owner control comprise less than 2.5% of the total building floor area, the project must supplement with tenant spaces to reach this threshold. Testing in leased spaces in these cases can take place before or after tenant occupancy. Some performance-based optimizations explicitly state that they require testing in tenant spaces to be awarded. The project is responsible for identifying and communicating to Green Business Certification, Inc. (GBCI) and the WELL Performance Testing Agent the particular spaces which are available for testing.
Multifamily Residential Projects Multifamily residential projects may pursue WELL if they contain at least five dwelling units in a single building with common structural elements. Projects that qualify include apartments, condominiums, townhouses and other residential complexes within all market thresholds – affordable housing, market-rate and luxury. Multifamily residential projects utilize the WELL Certification pathways (i.e., not WELL Core), even though most of the regular occupants are tenants, and the project owner may not complete the fit-out of the dwelling units. Performance testing within dwelling units for precondition features is not required for multifamily residential projects seeking certification at the Bronze or Silver level. However, projects cannot achieve Gold or Platinum without testing conditions in a sample of dwelling units. See Features A01, W01, W02, L02 and T01 and the Sampling Rates for Multifamily Residential section of the WELL Performance Verification Guidebook for more details. For optimizations, testing within dwelling units is required, whether or not the project is targeting Gold or Platinum. At recertification, for all levels of certification, testing is not required within dwelling units -- only in common areas and spaces dedicated to building management.
Instructions
Preconditions Preconditions have been prepopulated with a YES. To update the status from YES, place a "Y" in maybe (?) or no (N) column. Your progress will be automatically updated in the bottom right corner of the matrix.
Optimizations Record the number of points you are pursuing for each optimization in the corresponding box. Optimizations with point ranges are highlighted pink. Optimizations points are calculated at the top of each concept section, reflecting the number of points you record as YES. Opportunities for Core projects to earn an additional point are marked in the column next to the point value. If pursuing this point, add this to the point value you enter in the YES column.
Certification Levels As you fill out the scorecard, the total number of optimization points will generate in the bottom of the matrix. Additionally, the matrix will generate the certification level you may earn if all targeted features and parts are achieved.
TM

## Matrix Summary
THE WELL BUILDING STANDARDTM
AIR | [6 empty] | 0 POINTS | MOVEMENT | [6 empty] | 0 POINTS | MIND | [6 empty] | 0 POINTS
Y | ? | N | Weight | +1 | ID | Part Name |  | Y | ? | N | Weight | +1 | ID | Part Name |  | Y | ? | N | Weight | +1 | ID | Part Name
Y |  |  | Required |  | A01.1 | Meet Thresholds for Particulate Matter | 0 | Y |  |  | Required |  | V01.1 | Design Active Buildings and Communities | 0 | Y |  |  | Required |  | M01.1 | Promote Mental Health and Well-being | 0
Y |  |  | Required |  | A01.2 | Meet Thresholds for Organic Gases | 0 | Y |  |  | Required | Y | V02.1 | Support Visual Ergonomics | 0 | Y |  |  | Required |  | M02.1 | Provide Connection to Nature | 0
Y |  |  | Required |  | A01.3 | Meet Thresholds for Inorganic Gases | 0 | Y |  |  | Required | Y | V02.2 | Provide Height-Adjustable Work Surfaces | 0 | Y |  |  | Required |  | M02.2 | Provide Connection to Place | 0
Y |  |  | Required |  | A01.4 | Meet Thresholds for Radon | 0 | Y |  |  | Required | Y | V02.3 | Provide Chair Adjustability | 0 |  |  |  | 0.5 points |  | M03.1 | Offer Mental Health Screening | 0
Y |  |  | Required |  | A01.5 | Measure Air Parameters | 0 | Y |  |  | Required | Y | V02.4 | Provide Support at Standing Workstations | 0 |  |  |  | 0.5 points |  | M03.2 | Offer Mental Health Services | 0
Y |  |  | Required |  | A02.1 | Prohibit Indoor Smoking | 0 | Y |  |  | Required |  | V02.5 | Provide Workstation Orientation | 0 |  |  |  | 0.5 points |  | M03.3 | Offer Employee Mental Health Support | 0
Y |  |  | Required |  | A02.2 | Prohibit Outdoor Smoking | 0 |  |  |  | 2 points |  | V03.1 | Design Aesthetic Staircases | 0 |  |  |  | 0.5 points |  | M03.4 | β Support Mental Health Recovery | 0
Y |  |  | Required |  | A03.1 | Ensure Adequate Ventilation | 0 |  |  |  | 2 points |  | V03.2 | Integrate Point-of-Decision Signage | 0 |  |  |  | 0.5 points |  | M04.1 | Offer Mental Health Education | 0
Y |  |  | Required |  | A04.1 | Mitigate Construction Pollution | 0 |  |  |  | 2 points |  | V03.3 | Promote Visible Stairs | 0 |  |  |  | 0.5 points |  | M04.2 | Offer Mental Health Education for Managers | 0
|  |  | 2 points |  | A05.1 | Meet Enhanced Thresholds for Particulate Matter | 2 |  |  |  | 3 points |  | V04.1 | Provide Cycling Infrastructure | 0 |  |  |  | 1 point |  | M05.1 | Develop Stress Management Plan | 0
|  |  | 1 point |  | A05.2 | Meet Enhanced Thresholds for Organic Gases | 1 |  |  |  | 2 points |  | V04.2 | Provide Showers, Lockers and Changing Facilities | 0 |  |  |  | 0.5 points |  | M06.1 | Support Healthy Working Hours | 0
|  |  | 1 point |  | A05.3 | Meet Enhanced Thresholds for Inorganic Gases | 1 |  |  |  | 3 points |  | V05.1 | Select Sites with Pedestrian-friendly Streets | 0 |  |  |  | 0.5 points |  | M06.2 | Provide Nap Policy and Space | 0
|  |  | 3 points |  | A06.1 | Increase Outdoor Air Supply | 1 |  |  |  | 3 points |  | V05.2 | Select Sites with Access to Mass Transit | 0 |  |  |  | 2 points |  | M07.1 | Provide Restorative Space | 0
|  |  | 2 points |  | A06.2 | Improve Ventilation Effectiveness | 0 |  |  |  | 1 point | Y | V06.1 | Offer Physical Activity Opportunities | 1 |  |  |  | 0.5 points |  | M08.1 | Provide Restorative Programming | 0
|  |  | 2 points |  | A07.1 | Provide Operable Windows | 1 |  |  |  | 1 point | Y | V07.1 | Provide Active Workstations | 1 |  |  |  | 2 points |  | M09.1 | Provide Nature Access Indoors | 0
|  |  | 2 points |  | A07.2 | Manage Window Use | 0 |  |  |  | 0.5 points | Y | V08.1 | Provide Indoor Activity Spaces | 0 |  |  |  | 2 points |  | M09.2 | Provide Nature Access Outdoors | 0
|  |  | 0.5 points | Y | A08.1 | Install Indoor Air Monitors | 0 |  |  |  | 2 points |  | V08.2 | Provide Outdoor Physical Activity Space | 0 |  |  |  | 1 point |  | M10.1 | Provide Tobacco Cessation Resources | 0
|  |  | 1 point |  | A08.2 | Promote Air Quality Awareness | 0 |  |  |  | 0.5 points |  | V09.1 | Offer Physical Activity Incentives | 0 |  |  |  | 1 point |  | M10.2 | Limit Tobacco Availability | 0
|  |  | 2 points |  | A09.1 | Design Healthy Entryways | 0 |  |  |  | 0.5 points | Y | V10.1 | Provide Self-Monitoring Tools | 0 |  |  |  | 0.5 points |  | M11.1 | Offer Substance Use Education | 0
|  |  | 2 points |  | A09.2 | Perform Envelope Commissioning | 0 |  |  |  | 1 point | Y | V11.1 | Implement an Ergonomics Program | 0 |  |  |  | 0.5 points |  | M11.2 | Provide Substance Use and Addiction Services | 0
|  |  | 2 points |  | A10.1 | Manage Combustion | 0 |  |  |  | 1 point | Y | V11.2 | Commit to Ergonomic Improvements | 0
|  |  | 0.5 points | Y | A11.1 | Manage Pollution and Exhaust | 0 |  |  |  | 1 point |  | V11.3 | β Support Remote Work Ergonomics | 0 | COMMUNITY | [6 empty] | 0 POINTS
|  |  | 2 points |  | A12.1 | Implement Particle Filtration | 1 | [8 empty] | Y | ? | N | Weight | +1 | ID | Part Name
|  |  | 2 points |  | A13.1 | Improve Supply Air | 0 | [8 empty] | Y |  |  | Required |  | C01.1 | Provide WELL Feature Guide | 0
|  |  | 2 points |  | A14.1 | Implement Ultraviolet Treatment for HVAC Surfaces | 0 | THERMAL COMFORT | [6 empty] | 0 POINTS | Y |  |  | Required |  | C02.1 | Facilitate Stakeholder Charrette | 0
[8 empty] | Y | ? | N | Weight | +1 | ID | Part Name |  | Y |  |  | Required |  | C02.2 | Promote Health-Oriented Mission | 0
[8 empty] | Y |  |  | Required |  | T01.1 | Provide Acceptable Thermal Environment | 0 | Y |  |  | Required |  | C03.1 | Develop Emergency Preparedness Plan | 0
WATER | [6 empty] | 0 POINTS | Y |  |  | Required |  | T01.2 | Measure Thermal Parameters | 0 | Y |  |  | Required |  | C04.1 | Select Project Survey | 0
Y | ? | N | Weight | +1 | ID | Part Name |  |  |  |  | 3 points |  | T02.1 | Survey for Thermal Comfort | 2 | Y |  |  | Required |  | C04.2 | Administer Annual Survey and Report Results | 0
Y |  |  | Required |  | W01.1 | Verify Water Quality Indicators | 0 |  |  |  | 3 points |  | T03.1 | Provide Thermostat Control | 1 |  |  |  | 0.5 points |  | C05.1 | Utilize Enhanced Survey | 0
Y |  |  | Required |  | W02.1 | Meet Chemical Thresholds | 0 |  |  |  | 0.5 points | Y | T04.1 | Provide Personal Cooling Options | 0 |  |  |  | 0.5 points |  | C05.2 | Utilize Pre- and Post-Occupancy Survey | 0
Y |  |  | Required |  | W02.2 | Meet Thresholds for Organics and Pesticides | 0 |  |  |  | 0.5 points | Y | T04.2 | Provide Personal Heating Options | 0 |  |  |  | 0.5 points |  | C05.3 | Implement Action Plan | 0
Y |  |  | Required |  | W03.1 | Monitor Chemical and Biological Water Quality | 0 |  |  |  | 0.5 points |  | T04.3 | Allow Flexible Dress Code | 0 |  |  |  | 0.5 points |  | C05.4 | Facilitate Interviews, Focus Groups and/or Observations | 0
Y |  |  | Required |  | W03.2 | Implement Legionella Management Plan | 0 |  |  |  | 2 points |  | T05.1 | Implement Radiant Heating | 0 |  |  |  | 0.5 points |  | C06.1 | Promote Health Benefits | 0
|  |  | 2 points |  | W04.1 | Meet Thresholds for Drinking Water Taste | 0 |  |  |  | 2 points |  | T05.2 | Implement Radiant Cooling | 0 |  |  |  | 0.5 points |  | C06.2 | Offer On-Demand Health Services | 0
|  |  | 2 points |  | W05.1 | Assess and Maintain Drinking Water Quality | 0 |  |  |  | 0.5 points | Y | T06.1 | Monitor Thermal Environment | 0 |  |  |  | 0.5 points |  | C06.3 | Offer Sick Leave | 0
|  |  | 1 point |  | W05.2 | Promote Drinking Water Transparency | 0 |  |  |  | 2 points |  | T07.1 | Manage Relative Humidity | 2 |  |  |  | 0.5 points |  | C06.4 | Support Community Immunity | 0
|  |  | 1 point |  | W06.1 | Ensure Drinking Water Access | 0 |  |  |  | 2 points |  | T08ß.1 | Provide Windows with Multiple Opening Modes | 0 |  |  |  | 0.5 points |  | C06.5 | β Provide Enhanced Health Benefits | 0
|  |  | 2 points |  | W07.1 | Design Envelope for Moisture Protection | 0 |  |  |  | 2 points |  | T09ß.1 | Manage Outdoor Heat | 0 |  |  |  | 0.5 points |  | C07.1 | Promote Culture of Health | 0
|  |  | 2 points |  | W07.2 | Design Interiors for Moisture Management | 0 |  |  |  | 2 points |  | T09ß.2 | Avoid Excessive Wind | 0 |  |  |  | 0.5 points |  | C07.2 | Establish Health Promotion Leader | 0
|  |  | 2 points |  | W07.3 | Implement Mold and Moisture Management Plan | 0 |  |  |  | 2 points |  | T09ß.3 | Support Outdoor Nature Access | 0 |  |  |  | 1.5 points |  | C08.1 | Offer New Parent Leave | 1
|  |  | 1 point |  | W08.1 | Provide Bathroom Accommodations | 0 | [11 empty] | 0.5 points |  | C09.1 | Offer Workplace Breastfeeding Support | 0
|  |  | 1 point |  | W08.2 | Ensure Bathroom Accommodations | 0 | [11 empty] | 1 point | Y | C09.2 | Design Lactation Room | 0
|  |  | 1 point |  | W08.3 | Support Effective Handwashing | 0 | SOUND | [6 empty] | 0 POINTS |  |  |  | 0.5 points |  | C10.1 | Offer Childcare Support | 0
|  |  | 1 point |  | W08.4 | Provide Handwashing Supplies and Signage | 0 | Y | ? | N | Weight | +1 | ID | Part Name |  |  |  |  | 0.5 points |  | C10.2 | Offer Family Leave | 0
|  |  | 2 points |  | W09ß.1 | Implement Safety Plan for Non-Potable Water Capture and Reuse | 0 | Y |  |  | Required |  | S01.1 | Label Acoustic Zones | 0 |  |  |  | 0.5 points |  | C10.3 | Offer Bereavement Support | 0
[8 empty] | Y |  |  | Required |  | S01.2 | Provide Acoustic Design Plan | 0 |  |  |  | 0.5 points |  | C11.1 | Promote Community Engagement | 0
[11 empty] | 1.5 points | Y | S02.1 | Limit Background Noise Levels | 1 |  |  |  | 1 point |  | C11.2 | Provide Community Space | 0
NOURISHMENT | [6 empty] | 0 POINTS |  |  |  | 1 point |  | S03.1 | Design for Sound Isolation at Walls and Doors | 0 |  |  |  | 1 point |  | C12.1 | Create DEI Assessment and Action Plan | 1
Y | ? | N | Weight | +1 | ID | Part Name |  |  |  |  | 2 points |  | S03.2 | Achieve Sound Isolation at Walls | 0 |  |  |  | 1 point |  | C12.2 | Implement DEI Support Systems | 0
Y |  |  | Required |  | N01.1 | Provide Fruits and Vegetables | 0 |  |  |  | 1 point | Y | S04.1 | Achieve Reverberation Time Thresholds | 0 |  |  |  | 1 point |  | C12.3 | Implement DEI Hiring Practices and Wage Equity | 0
Y |  |  | Required |  | N01.2 | Promote Fruit and Vegetable Visibility | 0 |  |  |  | 1 point | Y | S05.1 | Implement Sound Reducing Surfaces | 1 |  |  |  | 3 points |  | C13.1 | Integrate Universal Design | 0
Y |  |  | Required |  | N02.1 | Provide Nutritional Information | 0 |  |  |  | 2 points |  | S06.1 | Provide Minimum Background Sound | 0 |  |  |  | 2 points |  | C14.1 | Promote Emergency Resources | 0
Y |  |  | Required |  | N02.2 | Address Food Allergens | 0 |  |  |  | 2 points |  | S06.2 | Provide Enhanced Speech Reduction | 0 |  |  |  | 2 points |  | C14.2 | Provide Opioid Response Kit and Training | 0
Y |  |  | Required |  | N02.3 | Label Sugar Content | 0 |  |  |  | 2 points |  | S07ß.1 | Specify Impact Noise Reducing Flooring | 0 |  |  |  | 1 point |  | C15ß.1 | Promote Business Continuity | 0
|  |  | 1 point |  | N03.1 | Limit Total Sugars | 0 |  |  |  | 3 points |  | S07ß.2 | Meet Thresholds for Impact Noise Rating | 1 |  |  |  | 1 point |  | C15ß.2 | Support Emergency Resilience | 0
|  |  | 1 point |  | N03.2 | Promote Whole Grains | 0 |  |  |  | 0.5 points | Y | S08.1 | Provide Enhanced Speech Intelligibility | 0 |  |  |  | 1 point |  | C15ß.3 | Facilitate Healthy Re-entry | 0
|  |  | 1 point |  | N04.1 | Optimize Food Advertising | 0 |  |  |  | 0.5 points |  | S08.2 | Prioritize Audio Devices and Policies | 0 |  |  |  | 1 point |  | C15ß.4 | Establish Health Entry Requirements | 1
|  |  | 1 point |  | N05.1 | Limit Artificial Ingredients | 0 |  |  |  | 0.5 points | Y | S09ß.1 | Implement a Hearing Health Conservation Program | 0 |  |  |  | 2 points |  | C16ß.1 | Allocate Affordable Units | 1
|  |  | 1 point |  | N06.1 | Promote Healthy Portions | 0 | [11 empty] | 1 point |  | C17ß.1 | Disclose Labor Practices | 0
|  |  | 1 point |  | N07.1 | Provide Nutrition Education | 0 | [11 empty] | 2 points |  | C17ß.2 | Implement Responsible Labor Practices | 1
|  |  | 1 point | Y | N08.1 | Support Mindful Eating | 0 | MATERIALS | [6 empty] | 0 POINTS |  |  |  | 1 point |  | C18ß.1 | Support Victims of Domestic Violence | 0
|  |  | 1 point |  | N09.1 | Accommodate Special Diets | 0 | Y | ? | N | Weight | +1 | ID | Part Name |  |  |  |  | 1 point |  | C19ß.1 | Establish Education and Support | 1
|  |  | 1 point |  | N09.2 | Label Food Allergens and Intolerances | 0 | Y |  |  | Required |  | X01.1 | Restrict Asbestos | 0 |  |  |  | 1 point |  | C20ß.1 | Provide Historical Acknowledgement | 0
|  |  | 0.5 points | Y | N10.1 | Provide Meal Support | 0 | Y |  |  | Required |  | X01.2 | Restrict Mercury | 0
|  |  | 1 point |  | N11.1 | Implement Responsible Sourcing | 0 | Y |  |  | Required |  | X01.3 | Restrict Lead | 0
|  |  | 1 point | Y | N12.1 | Provide Gardening Space | 0 | Y |  |  | Required |  | X02.1 | Manage Asbestos Hazards | 0
|  |  | 2 points |  | N13.1 | Ensure Local Food Access | 0 | Y |  |  | Required |  | X02.2 | Manage Lead Paint Hazards | 0
|  |  | 1 point |  | N14.1 | Limit Red and Processed Meats | 0 | Y |  |  | Required |  | X02.3 | Manage Polychlorinated Biphenyl (PCB) Hazards | 0 | INNOVATION | [6 empty] | 0 POINTS
[8 empty] | Y |  |  | Required |  | X03.1 | Manage Exterior CCA Hazards | 0 | Y | ? | N | Weight | +1 | ID | Part Name
[8 empty] | Y |  |  | Required |  | X03.2 | Manage Lead Hazards | 0 |  |  |  | 1 point |  | I01.1 | Propose Innovation | 1
LIGHT | [6 empty] | 0 POINTS |  |  |  | 2 points |  | X04.1 | Assess and Mitigate Site Hazards | 0 |  |  |  | 1 point |  | I02.1 | Achieve WELL AP | 1
Y | ? | N | Weight | +1 | ID | Part Name |  |  |  |  | 1 point |  | X05.1 | Select Compliant Interior Furnishings | 0 |  |  |  | 1 point |  | I03.1 | Offer WELL Educational Tours | 1
Y |  |  | Required |  | L01.1 | Provide Indoor Light | 0 |  |  |  | 1 point |  | X05.2 | Select Compliant Architectural and Interior Products | 0 |  |  |  | 1 point |  | I04.1 | Complete Health and Well-Being Programs | 0
Y |  |  | Required | Y | L02.1 | Provide Visual Acuity | 0 |  |  |  | 2 points |  | X06.1 | Limit VOCs from Wet-Applied Products | 0 |  |  |  | 5 points |  | I05.1 | Achieve Green Building Certification | 5
|  |  | 4 points |  | L03.1 | Meet Lighting for Day-Active People | 1 |  |  |  | 2 points |  | X06.2 | Restrict VOC Emissions from Furniture, Architectural and Interior Products | 1 |  |  |  | 2 points |  | I06.1 | Assess Carbon Emissions | 1
|  |  | 1 point | Y | L04.1 | Manage Glare from Electric Lighting | 0 |  |  |  | 1 point |  | X07.1 | Select Products with Disclosed Ingredients | 0 |  |  |  | 3 points |  | I06.2 | Set Carbon Reduction Goals | 1
|  |  | 3 points |  | L05.1 | Implement Daylight Plan | 1 |  |  |  | 1 point |  | X07.2 | Select Products with Enhanced Ingredient Disclosure | 0 |  |  |  | 3 points |  | I06.3 | Meet Carbon Reduction Goals | 0
|  |  | 3 points |  | L05.2 | Integrate Solar Shading | 1 |  |  |  | 1 point |  | X07.3 | Select Products with Third-Party Verified Ingredients | 0 |  |  |  | 2 points |  | I06.4 | Attain Carbon Neutrality | 0
|  |  | 3 points |  | L06.1 | Conduct Daylight Simulation | 1 |  |  |  | 1 point |  | X08.1 | Select Materials with Enhanced Chemical Restrictions | 0
|  |  | 0.5 points | Y | L07.1 | Balance Visual Lighting | 0 |  |  |  | 1 point |  | X08.2 | Select Optimized Products | 0 |  |  | PRECONDITIONS
|  |  | 0.5 points | Y | L08.1 | Enhance Color Rendering Quality | 0 |  |  |  | 2 points |  | X09.1 | Implement a Waste Management Plan | 0 |  |  | 48 YES
|  |  | 1 point | Y | L08.2 | Manage Flicker | 0 |  |  |  | 2 points |  | X10.1 | Manage Pests | 0 |  |  | 0 MAYBE
|  |  | 1 point | Y | L09.1 | Enhance Occupant Controllability | 1 |  |  |  | 0.5 points | Y | X11.1 | Improve Cleaning Practices | 0 |  |  | 0 NO
|  |  | 0.5 points | Y | L09.2 | Provide Supplemental Lighting | 0 |  |  |  | 0.5 points | Y | X11.2 | Select Preferred Cleaning Products | 0
[11 empty] | 1 point |  | X12.1 | β Reduce Respiratory Particle Exposure | 0 |  |  | OPTIMIZATION POINTS
[11 empty] | 1 point |  | X12.2 | Address Surface Hand Touch | 0 |  |  | 0 YES
0 MAYBE
0 NO
Project Name:
Date
[18 empty] | Enrollment type: |  |  | WELL Core Certification
[18 empty] | Applicable Version: |  |  | v2 Q1-Q2 2024
[18 empty] | Projected point total: |  |  | 0
[18 empty] | Anticipated milestone level: |  |  | Not Certified
*Subject to concept minimum points
58%

## Data (hidden)
feature_part | feature_code | part_number | part_name | extra_core_points | min_points | concept_order | core_points | Weight | points | award
A01.1 | A01 | 1 | Meet Thresholds for Particulate Matter | P | 0 | 1 |  | Required | 0 | Not Certified
A01.2 | A01 | 2 | Meet Thresholds for Organic Gases | P | 0 | 1 |  | Required | 40 | Bronze*
A01.3 | A01 | 3 | Meet Thresholds for Inorganic Gases | P | 0 | 1 |  | Required | 50 | Silver*
A01.4 | A01 | 4 | Meet Thresholds for Radon | P | 0 | 1 |  | Required | 60 | Gold*
A01.5 | A01 | 5 | Measure Air Parameters | P | 0 | 1 |  | Required | 80 | Platinum*
A02.1 | A02 | 1 | Prohibit Indoor Smoking | P | 0 | 1 |  | Required
A02.2 | A02 | 2 | Prohibit Outdoor Smoking | P | 0 | 1 |  | Required
A03.1 | A03 | 1 | Ensure Adequate Ventilation | P | 0 | 1 |  | Required
A04.1 | A04 | 1 | Mitigate Construction Pollution | P | 0 | 1 |  | Required
A05.1 | A05 | 1 | Meet Enhanced Thresholds for Particulate Matter | 2 | 2 | 1 |  | 2 points
A05.2 | A05 | 2 | Meet Enhanced Thresholds for Organic Gases | 1 | 1 | 1 |  | 1 point
A05.3 | A05 | 3 | Meet Enhanced Thresholds for Inorganic Gases | 1 | 1 | 1 |  | 1 point
A06.1 | A06 | 1 | Increase Outdoor Air Supply | 3 | 1 | 1 |  | 3 points
A06.2 | A06 | 2 | Improve Ventilation Effectiveness | 2 | 0 | 1 |  | 2 points
A07.1 | A07 | 1 | Provide Operable Windows | 2 | 1 | 1 |  | 2 points
A07.2 | A07 | 2 | Manage Window Use | 2 | 0 | 1 |  | 2 points
A08.1 | A08 | 1 | Install Indoor Air Monitors | 0.5 | 0 | 1 | 1 | 0.5 points
A08.2 | A08 | 2 | Promote Air Quality Awareness | 1 | 0 | 1 |  | 1 point
A09.1 | A09 | 1 | Design Healthy Entryways | 2 | 0 | 1 |  | 2 points
A09.2 | A09 | 2 | Perform Envelope Commissioning | 2 | 0 | 1 |  | 2 points
A10.1 | A10 | 1 | Manage Combustion | 2 | 0 | 1 |  | 2 points
A11.1 | A11 | 1 | Manage Pollution and Exhaust | 0.5 | 0 | 1 | 1 | 0.5 points
A12.1 | A12 | 1 | Implement Particle Filtration | 2 | 1 | 1 |  | 2 points
A13.1 | A13 | 1 | Improve Supply Air | 2 | 0 | 1 |  | 2 points
A14.1 | A14 | 1 | Implement Ultraviolet Treatment for HVAC Surfaces | 2 | 0 | 1 |  | 2 points
W01.1 | W01 | 1 | Verify Water Quality Indicators | P | 0 | 2 |  | Required
W02.1 | W02 | 1 | Meet Chemical Thresholds | P | 0 | 2 |  | Required
W02.2 | W02 | 2 | Meet Thresholds for Organics and Pesticides | P | 0 | 2 |  | Required
W03.1 | W03 | 1 | Monitor Chemical and Biological Water Quality | P | 0 | 2 |  | Required
W03.2 | W03 | 2 | Implement Legionella Management Plan | P | 0 | 2 |  | Required
W04.1 | W04 | 1 | Meet Thresholds for Drinking Water Taste | 2 | 0 | 2 |  | 2 points
W05.1 | W05 | 1 | Assess and Maintain Drinking Water Quality | 2 | 0 | 2 |  | 2 points
W05.2 | W05 | 2 | Promote Drinking Water Transparency | 1 | 0 | 2 |  | 1 point
W06.1 | W06 | 1 | Ensure Drinking Water Access | 1 | 0 | 2 |  | 1 point
W07.1 | W07 | 1 | Design Envelope for Moisture Protection | 2 | 0 | 2 |  | 2 points
W07.2 | W07 | 2 | Design Interiors for Moisture Management | 2 | 0 | 2 |  | 2 points
W07.3 | W07 | 3 | Implement Mold and Moisture Management Plan | 2 | 0 | 2 |  | 2 points
W08.1 | W08 | 1 | Provide Bathroom Accommodations | 1 | 0 | 2 |  | 1 point
W08.2 | W08 | 2 | Ensure Bathroom Accommodations | 1 | 0 | 2 |  | 1 point
W08.3 | W08 | 3 | Support Effective Handwashing | 1 | 0 | 2 |  | 1 point
W08.4 | W08 | 4 | Provide Handwashing Supplies and Signage | 1 | 0 | 2 |  | 1 point
W09ß.1 | W09ß | 1 | Implement Safety Plan for Non-Potable Water Capture and Reuse | 2 | 0 | 2 |  | 2 points
N01.1 | N01 | 1 | Provide Fruits and Vegetables | P | 0 | 3 |  | Required
N01.2 | N01 | 2 | Promote Fruit and Vegetable Visibility | P | 0 | 3 |  | Required
N02.1 | N02 | 1 | Provide Nutritional Information | P | 0 | 3 |  | Required
N02.2 | N02 | 2 | Address Food Allergens | P | 0 | 3 |  | Required
N02.3 | N02 | 3 | Label Sugar Content | P | 0 | 3 |  | Required
N03.1 | N03 | 1 | Limit Total Sugars | 1 | 0 | 3 |  | 1 point
N03.2 | N03 | 2 | Promote Whole Grains | 1 | 0 | 3 |  | 1 point
N04.1 | N04 | 1 | Optimize Food Advertising | 1 | 0 | 3 |  | 1 point
N05.1 | N05 | 1 | Limit Artificial Ingredients | 1 | 0 | 3 |  | 1 point
N06.1 | N06 | 1 | Promote Healthy Portions | 1 | 0 | 3 |  | 1 point
N07.1 | N07 | 1 | Provide Nutrition Education | 1 | 0 | 3 |  | 1 point
N08.1 | N08 | 1 | Support Mindful Eating | 1 | 0 | 3 | 1 | 1 point
N09.1 | N09 | 1 | Accommodate Special Diets | 1 | 0 | 3 |  | 1 point
N09.2 | N09 | 2 | Label Food Allergens and Intolerances | 1 | 0 | 3 |  | 1 point
N10.1 | N10 | 1 | Provide Meal Support | 0.5 | 0 | 3 | 1 | 0.5 points
N11.1 | N11 | 1 | Implement Responsible Sourcing | 1 | 0 | 3 |  | 1 point
N12.1 | N12 | 1 | Provide Gardening Space | 1 | 0 | 3 | 1 | 1 point
N13.1 | N13 | 1 | Ensure Local Food Access | 2 | 0 | 3 |  | 2 points
N14.1 | N14 | 1 | Limit Red and Processed Meats | 1 | 0 | 3 |  | 1 point
L01.1 | L01 | 1 | Provide Indoor Light | P | 0 | 4 |  | Required
L02.1 | L02 | 1 | Provide Visual Acuity | P | 0 | 4 | 1 | Required
L03.1 | L03 | 1 | Meet Lighting for Day-Active People | 4 | 1 | 4 |  | 4 points
L04.1 | L04 | 1 | Manage Glare from Electric Lighting | 1 | 0 | 4 | 1 | 1 point
L05.1 | L05 | 1 | Implement Daylight Plan | 3 | 1 | 4 |  | 3 points
L05.2 | L05 | 2 | Integrate Solar Shading | 3 | 1 | 4 |  | 3 points
L06.1 | L06 | 1 | Conduct Daylight Simulation | 3 | 1 | 4 |  | 3 points
L07.1 | L07 | 1 | Balance Visual Lighting | 0.5 | 0 | 4 | 1 | 0.5 points
L08.1 | L08 | 1 | Enhance Color Rendering Quality | 0.5 | 0 | 4 | 1 | 0.5 points
L08.2 | L08 | 2 | Manage Flicker | 1 | 0 | 4 | 1 | 1 point
L09.1 | L09 | 1 | Enhance Occupant Controllability | 1 | 1 | 4 | 1 | 1 point
L09.2 | L09 | 2 | Provide Supplemental Lighting | 0.5 | 0 | 4 | 1 | 0.5 points
V01.1 | V01 | 1 | Design Active Buildings and Communities | P | 0 | 5 |  | Required
V02.1 | V02 | 1 | Support Visual Ergonomics | P | 0 | 5 | 1 | Required
V02.2 | V02 | 2 | Provide Height-Adjustable Work Surfaces | P | 0 | 5 | 1 | Required
V02.3 | V02 | 3 | Provide Chair Adjustability | P | 0 | 5 | 1 | Required
V02.4 | V02 | 4 | Provide Support at Standing Workstations | P | 0 | 5 | 1 | Required
V02.5 | V02 | 5 | Provide Workstation Orientation | P | 0 | 5 |  | Required
V03.1 | V03 | 1 | Design Aesthetic Staircases | 2 | 0 | 5 |  | 2 points
V03.2 | V03 | 2 | Integrate Point-of-Decision Signage | 2 | 0 | 5 |  | 2 points
V03.3 | V03 | 3 | Promote Visible Stairs | 2 | 0 | 5 |  | 2 points
V04.1 | V04 | 1 | Provide Cycling Infrastructure | 3 | 0 | 5 |  | 3 points
V04.2 | V04 | 2 | Provide Showers, Lockers and Changing Facilities | 2 | 0 | 5 |  | 2 points
V05.1 | V05 | 1 | Select Sites with Pedestrian-friendly Streets | 3 | 0 | 5 |  | 3 points
V05.2 | V05 | 2 | Select Sites with Access to Mass Transit | 3 | 0 | 5 |  | 3 points
V06.1 | V06 | 1 | Offer Physical Activity Opportunities | 1 | 1 | 5 | 1 | 1 point
V07.1 | V07 | 1 | Provide Active Workstations | 1 | 1 | 5 | 1 | 1 point
V08.1 | V08 | 1 | Provide Indoor Activity Spaces | 0.5 | 0 | 5 | 1 | 0.5 points
V08.2 | V08 | 2 | Provide Outdoor Physical Activity Space | 2 | 0 | 5 |  | 2 points
V09.1 | V09 | 1 | Offer Physical Activity Incentives | 0.5 | 0 | 5 |  | 0.5 points
V10.1 | V10 | 1 | Provide Self-Monitoring Tools | 0.5 | 0 | 5 | 1 | 0.5 points
V11.1 | V11 | 1 | Implement an Ergonomics Program | 1 | 0 | 5 | 1 | 1 point
V11.2 | V11 | 2 | Commit to Ergonomic Improvements | 1 | 0 | 5 | 1 | 1 point
V11.3 | V11 | 3 | β Support Remote Work Ergonomics | 1 | 0 | 5 |  | 1 point
T01.1 | T01 | 1 | Provide Acceptable Thermal Environment | P | 0 | 6 |  | Required
T01.2 | T01 | 2 | Measure Thermal Parameters | P | 0 | 6 |  | Required
T02.1 | T02 | 1 | Survey for Thermal Comfort | 3 | 2 | 6 |  | 3 points
T03.1 | T03 | 1 | Provide Thermostat Control | 3 | 1 | 6 |  | 3 points
T04.1 | T04 | 1 | Provide Personal Cooling Options | 0.5 | 0 | 6 | 1 | 0.5 points
T04.2 | T04 | 2 | Provide Personal Heating Options | 0.5 | 0 | 6 | 1 | 0.5 points
T04.3 | T04 | 3 | Allow Flexible Dress Code | 0.5 | 0 | 6 |  | 0.5 points
T05.1 | T05 | 1 | Implement Radiant Heating | 2 | 0 | 6 |  | 2 points
T05.2 | T05 | 2 | Implement Radiant Cooling | 2 | 0 | 6 |  | 2 points
T06.1 | T06 | 1 | Monitor Thermal Environment | 0.5 | 0 | 6 | 1 | 0.5 points
T07.1 | T07 | 1 | Manage Relative Humidity | 2 | 2 | 6 |  | 2 points
T08ß.1 | T08ß | 1 | Provide Windows with Multiple Opening Modes | 2 | 0 | 6 |  | 2 points
T09ß.1 | T09ß | 1 | Manage Outdoor Heat | 2 | 0 | 6 |  | 2 points
T09ß.2 | T09ß | 2 | Avoid Excessive Wind | 2 | 0 | 6 |  | 2 points
T09ß.3 | T09ß | 3 | Support Outdoor Nature Access | 2 | 0 | 6 |  | 2 points
S01.1 | S01 | 1 | Label Acoustic Zones | P | 0 | 7 |  | Required
S01.2 | S01 | 2 | Provide Acoustic Design Plan | P | 0 | 7 |  | Required
S02.1 | S02 | 1 | Limit Background Noise Levels | 1.5 | 1 | 7 | 1 | 1.5 points
S03.1 | S03 | 1 | Design for Sound Isolation at Walls and Doors | 1 | 0 | 7 |  | 1 point
S03.2 | S03 | 2 | Achieve Sound Isolation at Walls | 2 | 0 | 7 |  | 2 points
S04.1 | S04 | 1 | Achieve Reverberation Time Thresholds | 1 | 0 | 7 | 1 | 1 point
S05.1 | S05 | 1 | Implement Sound Reducing Surfaces | 1 | 1 | 7 | 1 | 1 point
S06.1 | S06 | 1 | Provide Minimum Background Sound | 2 | 0 | 7 |  | 2 points
S06.2 | S06 | 2 | Provide Enhanced Speech Reduction | 2 | 0 | 7 |  | 2 points
S07ß.1 | S07ß | 1 | Specify Impact Noise Reducing Flooring | 2 | 0 | 7 |  | 2 points
S07ß.2 | S07ß | 2 | Meet Thresholds for Impact Noise Rating | 3 | 1 | 7 |  | 3 points
S08.1 | S08 | 1 | Provide Enhanced Speech Intelligibility | 0.5 | 0 | 7 | 1 | 0.5 points
S08.2 | S08 | 2 | Prioritize Audio Devices and Policies | 0.5 | 0 | 7 |  | 0.5 points
S09ß.1 | S09ß | 1 | Implement a Hearing Health Conservation Program | 0.5 | 0 | 7 | 1 | 0.5 points
X01.1 | X01 | 1 | Restrict Asbestos | P | 0 | 8 |  | Required
X01.2 | X01 | 2 | Restrict Mercury | P | 0 | 8 |  | Required
X01.3 | X01 | 3 | Restrict Lead | P | 0 | 8 |  | Required
X02.1 | X02 | 1 | Manage Asbestos Hazards | P | 0 | 8 |  | Required
X02.2 | X02 | 2 | Manage Lead Paint Hazards | P | 0 | 8 |  | Required
X02.3 | X02 | 3 | Manage Polychlorinated Biphenyl (PCB) Hazards | P | 0 | 8 |  | Required
X03.1 | X03 | 1 | Manage Exterior CCA Hazards | P | 0 | 8 |  | Required
X03.2 | X03 | 2 | Manage Lead Hazards | P | 0 | 8 |  | Required
X04.1 | X04 | 1 | Assess and Mitigate Site Hazards | 2 | 0 | 8 |  | 2 points
X05.1 | X05 | 1 | Select Compliant Interior Furnishings | 1 | 0 | 8 |  | 1 point
X05.2 | X05 | 2 | Select Compliant Architectural and Interior Products | 1 | 0 | 8 |  | 1 point
X06.1 | X06 | 1 | Limit VOCs from Wet-Applied Products | 2 | 0 | 8 |  | 2 points
X06.2 | X06 | 2 | Restrict VOC Emissions from Furniture, Architectural and Interior Products | 2 | 1 | 8 |  | 2 points
X07.1 | X07 | 1 | Select Products with Disclosed Ingredients | 1 | 0 | 8 |  | 1 point
X07.2 | X07 | 2 | Select Products with Enhanced Ingredient Disclosure | 1 | 0 | 8 |  | 1 point
X07.3 | X07 | 3 | Select Products with Third-Party Verified Ingredients | 1 | 0 | 8 |  | 1 point
X08.1 | X08 | 1 | Select Materials with Enhanced Chemical Restrictions | 1 | 0 | 8 |  | 1 point
X08.2 | X08 | 2 | Select Optimized Products | 1 | 0 | 8 |  | 1 point
X09.1 | X09 | 1 | Implement a Waste Management Plan | 2 | 0 | 8 |  | 2 points
X10.1 | X10 | 1 | Manage Pests | 2 | 0 | 8 |  | 2 points
X11.1 | X11 | 1 | Improve Cleaning Practices | 0.5 | 0 | 8 | 1 | 0.5 points
X11.2 | X11 | 2 | Select Preferred Cleaning Products | 0.5 | 0 | 8 | 1 | 0.5 points
X12.1 | X12 | 1 | β Reduce Respiratory Particle Exposure | 1 | 0 | 8 |  | 1 point
X12.2 | X12 | 2 | Address Surface Hand Touch | 1 | 0 | 8 |  | 1 point
M01.1 | M01 | 1 | Promote Mental Health and Well-being | P | 0 | 9 |  | Required
M02.1 | M02 | 1 | Provide Connection to Nature | P | 0 | 9 |  | Required
M02.2 | M02 | 2 | Provide Connection to Place | P | 0 | 9 |  | Required
M03.1 | M03 | 1 | Offer Mental Health Screening | 0.5 | 0 | 9 |  | 0.5 points
M03.2 | M03 | 2 | Offer Mental Health Services | 0.5 | 0 | 9 |  | 0.5 points
M03.3 | M03 | 3 | Offer Employee Mental Health Support | 0.5 | 0 | 9 |  | 0.5 points
M03.4 | M03 | 4 | β Support Mental Health Recovery | 0.5 | 0 | 9 |  | 0.5 points
M04.1 | M04 | 1 | Offer Mental Health Education | 0.5 | 0 | 9 |  | 0.5 points
M04.2 | M04 | 2 | Offer Mental Health Education for Managers | 0.5 | 0 | 9 |  | 0.5 points
M05.1 | M05 | 1 | Develop Stress Management Plan | 1 | 0 | 9 |  | 1 point
M06.1 | M06 | 1 | Support Healthy Working Hours | 0.5 | 0 | 9 |  | 0.5 points
M06.2 | M06 | 2 | Provide Nap Policy and Space | 0.5 | 0 | 9 |  | 0.5 points
M07.1 | M07 | 1 | Provide Restorative Space | 2 | 0 | 9 |  | 2 points
M08.1 | M08 | 1 | Provide Restorative Programming | 0.5 | 0 | 9 |  | 0.5 points
M09.1 | M09 | 1 | Provide Nature Access Indoors | 2 | 0 | 9 |  | 2 points
M09.2 | M09 | 2 | Provide Nature Access Outdoors | 2 | 0 | 9 |  | 2 points
M10.1 | M10 | 1 | Provide Tobacco Cessation Resources | 1 | 0 | 9 |  | 1 point
M10.2 | M10 | 2 | Limit Tobacco Availability | 1 | 0 | 9 |  | 1 point
M11.1 | M11 | 1 | Offer Substance Use Education | 0.5 | 0 | 9 |  | 0.5 points
M11.2 | M11 | 2 | Provide Substance Use and Addiction Services | 0.5 | 0 | 9 |  | 0.5 points
C01.1 | C01 | 1 | Provide WELL Feature Guide | P | 0 | 10 |  | Required
C02.1 | C02 | 1 | Facilitate Stakeholder Charrette | P | 0 | 10 |  | Required
C02.2 | C02 | 2 | Promote Health-Oriented Mission | P | 0 | 10 |  | Required
C03.1 | C03 | 1 | Develop Emergency Preparedness Plan | P | 0 | 10 |  | Required
C04.1 | C04 | 1 | Select Project Survey | P | 0 | 10 |  | Required
C04.2 | C04 | 2 | Administer Annual Survey and Report Results | P | 0 | 10 |  | Required
C05.1 | C05 | 1 | Utilize Enhanced Survey | 0.5 | 0 | 10 |  | 0.5 points
C05.2 | C05 | 2 | Utilize Pre- and Post-Occupancy Survey | 0.5 | 0 | 10 |  | 0.5 points
C05.3 | C05 | 3 | Implement Action Plan | 0.5 | 0 | 10 |  | 0.5 points
C05.4 | C05 | 4 | Facilitate Interviews, Focus Groups and/or Observations | 0.5 | 0 | 10 |  | 0.5 points
C06.1 | C06 | 1 | Promote Health Benefits | 0.5 | 0 | 10 |  | 0.5 points
C06.2 | C06 | 2 | Offer On-Demand Health Services | 0.5 | 0 | 10 |  | 0.5 points
C06.3 | C06 | 3 | Offer Sick Leave | 0.5 | 0 | 10 |  | 0.5 points
C06.4 | C06 | 4 | Support Community Immunity | 0.5 | 0 | 10 |  | 0.5 points
C06.5 | C06 | 5 | β Provide Enhanced Health Benefits | 0.5 | 0 | 10 |  | 0.5 points
C07.1 | C07 | 1 | Promote Culture of Health | 0.5 | 0 | 10 |  | 0.5 points
C07.2 | C07 | 2 | Establish Health Promotion Leader | 0.5 | 0 | 10 |  | 0.5 points
C08.1 | C08 | 1 | Offer New Parent Leave | 1.5 | 1 | 10 |  | 1.5 points
C09.1 | C09 | 1 | Offer Workplace Breastfeeding Support | 0.5 | 0 | 10 |  | 0.5 points
C09.2 | C09 | 2 | Design Lactation Room | 1 | 0 | 10 | 1 | 1 point
C10.1 | C10 | 1 | Offer Childcare Support | 0.5 | 0 | 10 |  | 0.5 points
C10.2 | C10 | 2 | Offer Family Leave | 0.5 | 0 | 10 |  | 0.5 points
C10.3 | C10 | 3 | Offer Bereavement Support | 0.5 | 0 | 10 |  | 0.5 points
C11.1 | C11 | 1 | Promote Community Engagement | 0.5 | 0 | 10 |  | 0.5 points
C11.2 | C11 | 2 | Provide Community Space | 1 | 0 | 10 |  | 1 point
C12.1 | C12 | 1 | Create DEI Assessment and Action Plan | 1 | 1 | 10 |  | 1 point
C12.2 | C12 | 2 | Implement DEI Support Systems | 1 | 0 | 10 |  | 1 point
C12.3 | C12 | 3 | Implement DEI Hiring Practices and Wage Equity | 1 | 0 | 10 |  | 1 point
C13.1 | C13 | 1 | Integrate Universal Design | 3 | 0 | 10 |  | 3 points
C14.1 | C14 | 1 | Promote Emergency Resources | 2 | 0 | 10 |  | 2 points
C14.2 | C14 | 2 | Provide Opioid Response Kit and Training | 2 | 0 | 10 |  | 2 points
C15ß.1 | C15ß | 1 | Promote Business Continuity | 1 | 0 | 10 |  | 1 point
C15ß.2 | C15ß | 2 | Support Emergency Resilience | 1 | 0 | 10 |  | 1 point
C15ß.3 | C15ß | 3 | Facilitate Healthy Re-entry | 1 | 0 | 10 |  | 1 point
C15ß.4 | C15ß | 4 | Establish Health Entry Requirements | 1 | 1 | 10 |  | 1 point
C16ß.1 | C16ß | 1 | Allocate Affordable Units | 2 | 1 | 10 |  | 2 points
C17ß.1 | C17ß | 1 | Disclose Labor Practices | 1 | 0 | 10 |  | 1 point
C17ß.2 | C17ß | 2 | Implement Responsible Labor Practices | 2 | 1 | 10 |  | 2 points
C18ß.1 | C18ß | 1 | Support Victims of Domestic Violence | 1 | 0 | 10 |  | 1 point
C19ß.1 | C19ß | 1 | Establish Education and Support | 1 | 1 | 10 |  | 1 point
C20ß.1 | C20ß | 1 | Provide Historical Acknowledgement | 1 | 0 | 10 |  | 1 point
I01.1 | I01 | 1 | Propose Innovation | 1 | 1 | 11 |  | 1 point
I01.2 | I01 | 2 | Propose Innovation | 1 | 1 | 11 |  | 1 point
I01.3 | I01 | 3 | Propose Innovation | 1 | 1 | 11 |  | 1 point
I01.4 | I01 | 4 | Propose Innovation | 1 | 1 | 11 |  | 1 point
I01.5 | I01 | 5 | Propose Innovation | 1 | 1 | 11 |  | 1 point
I01.6 | I01 | 6 | Propose Innovation | 1 | 1 | 11 |  | 1 point
I01.7 | I01 | 7 | Propose Innovation | 1 | 1 | 11 |  | 1 point
I01.8 | I01 | 8 | Propose Innovation | 1 | 1 | 11 |  | 1 point
I01.9 | I01 | 9 | Propose Innovation | 1 | 1 | 11 |  | 1 point
I02.1 | I02 | 1 | Achieve WELL AP | 1 | 1 | 11 |  | 1 point
I03.1 | I03 | 1 | Offer WELL Educational Tours | 1 | 1 | 11 |  | 1 point
I04.1 | I04 | 1 | Complete Health and Well-Being Programs | 1 | 0 | 11 |  | 1 point
I05.1 | I05 | 1 | Achieve Green Building Certification | 5 | 5 | 11 |  | 5 points
I06.1 | I06 | 1 | Assess Carbon Emissions | 2 | 1 | 11 |  | 2 points
I06.2 | I06 | 2 | Set Carbon Reduction Goals | 3 | 1 | 11 |  | 3 points
I06.3 | I06 | 3 | Meet Carbon Reduction Goals | 3 | 0 | 11 |  | 3 points
I06.4 | I06 | 4 | Attain Carbon Neutrality | 2 | 0 | 11 |  | 2 points
I06.4 | I06 | 4 | Carbon Neutral | 2 | 0 | 11 |  | 2 points
I06.4 | I06 | 4 | Carbon Neutral | 2 | 0 | 11 | NULL | 2 points

## v2 features, Q1-Q2 2024
Weight | Feature | Part | Space types | Requirements | Notes | Verification Method 1 | Verification Method 2 | WELL Core Guidance
P | Air Quality | A01.1 Meet Thresholds for Particulate Matter | All Spaces except Commercial Kitchen Spaces & Industrial | Option 1: Acceptable thresholds The following thresholds are met in occupiable spaces: • PM2.5: 15 &micro;g/m³ or lower • PM10: 50 &micro;g/m³ or lower OR |  | Performance Test OR Sensor Data |  | Meet these requirements in non-leased spaces, provided these areas comprise at least 2.5% of the total project area. Otherwise, meet these requirements in non-leased space plus sufficient leased space to sum to 2.5% of the total project area.
|  |  |  | Option 2: Modified thresholds in polluted regions For buildings where the annual average outdoor PM2.5 level is 35 &micro;g/m³ or higher, the following thresholds are met: • PM2.5: 25 &micro;g/m³ or lower • PM10: 50 &micro;g/m³ or lower OR | Certification note: Projects pursuing this strategy are limited in WELL Certification level to GOLD, regardless of total points achieved. | Performance Test OR Sensor Data | Technical Document (Shareable)
|  |  |  | Option 3: Dynamic thresholds in polluted regions For buildings where the annual average outdoor PM2.5 level is 35 &micro;g/m³ or higher, the following thresholds are met: • PM2.5 less than or equal to 30% of the 24- or 48-hour average of outdoor levels on the day(s) of performance testing. • PM10 less than or equal to 30% of the 24- or 48-hour average of outdoor levels on the day(s) of performance testing. | Certification note: Projects pursuing this strategy are limited in WELL Certification level to SILVER, regardless of total points achieved. | Performance Test OR Sensor Data | Technical Document (Shareable)
|  |  | Commercial Kitchen Spaces & Industrial | Option 1: Acceptable thresholds The following threshold is met: • PM2.5: 35 &micro;g/m&sup3; or lower OR |  | Performance Test OR Sensor Data
|  |  |  | Option 2: Dynamic thresholds in polluted regions For buildings where the annual average outdoor PM2.5 level is 35 &micro;g/m³ or higher, the following thresholds are met: • PM2.5 equal to 30% of the 24- or 48-hour average of outdoor levels on the day(s) of performance testing. • PM10 equal to 30% of the 24- or 48-hour average of outdoor levels on the day(s) of performance testing. | Certification note: Projects pursuing this strategy are limited in WELL Certification level to SILVER, regardless of total points achieved. | Performance Test OR Sensor Data | Technical Document (Shareable)
|  | A01.2 Meet Thresholds for Organic Gases | All Spaces | Option 1: Laboratory-based VOC tests The following thresholds are met in occupiable spaces: • Benzene (CAS 71-43-2): 10 µg/m³ or lower • Formaldehyde (CAS 50-00-0): 50 µg/m³ or lower • Toluene (CAS 108-88-3): 300 µg/m³ or lower OR |  | Performance Test |  | Meet these requirements in non-leased spaces, provided these areas comprise at least 2.5% of the total project area. Otherwise, meet these requirements in non-leased space plus sufficient leased space to sum to 2.5% of the total project area.
|  |  |  | Option 2: TVOC continuous monitoring The following threshold is met in occupiable spaces: • Total VOC: 500 &micro;g/m<sup>3 </sup>or lower. | Note: Projects undergoing recertification which were previously awarded Feature A08 must consider all data collected since the previous (re)certification. | Sensor Data
|  | A01.3 Meet Thresholds for Inorganic Gases | All Spaces except Commercial Kitchen Spaces & Industrial | The following thresholds are met in occupiable spaces: • Carbon monoxide: 10 mg/m&sup3; [9 ppm] or lower • Ozone: 100 &micro;g/m&sup3; [51 ppb] or lower |  | Performance Test OR Sensor Data |  | Meet these requirements in non-leased spaces, provided these areas comprise at least 2.5% of the total project area. Otherwise, meet these requirements in non-leased space plus sufficient leased space to sum to 2.5% of the total project area.
|  |  | Commercial Kitchen Spaces & Industrial | The following thresholds are met: • Carbon monoxide: 34 mg/m&sup3; [30 ppm] or lower • Ozone: 100 &micro;g/m&sup3; [51 ppb] or lower |  | Performance Test OR Sensor Data
|  | A01.4 Meet Thresholds for Radon | All Spaces | Option 1: Radon testing The following threshold is met on the lowest regularly occupiable floor: • Radon: 0.15 Bq/L [4 pCi/L] or lower, as tested by a professional demonstrated not to have a conflict of interest with the WELL project. One test is conducted per 25,000 ft² of regularly occupied space. OR |  | Sensor Data | Technical Document (Individual) | Meet these requirements in non-leased spaces, provided these areas comprise at least 2.5% of the total project area. Otherwise, meet these requirements in non-leased space plus sufficient leased space to sum to 2.5% of the total project area.
|  |  |  | Option 2: Mechanical ventilation For regularly occupied spaces at or below grade, the following requirement is met: • All regularly occupied spaces at or below grade meet Feature A03, Part 1, Option 1. OR |  | Letter of Assurance – Engineer
|  |  |  | Option 3: Above-grade One of the following requirements are met in regularly occupied spaces: • Is completely located on or above the third floor of the building. • Is constructed with raised-pier foundations (e.g., without a solid perimeter wall) and all mechanical equipment is elevated off the ground. |  | Letter of Assurance – Owner
|  | A01.5 Measure Air Parameters | All Spaces except Dwelling Units | The following pollutants are monitored in occupiable spaces at intervals no longer than once per year, and the results are submitted annually through the WELL digital platform. The number and location of sampling points comply with the requirements outlined in the Performance Testing Protocols or Continuous Monitoring Protocols sections of the Performance Verification Guidebook. • PM2.5. • PM10. • One of the following: • Total VOC. • Benzene, Formaldehyde, Toluene. • Carbon Monoxide. • Ozone. | Note: Projects are not required to follow the device requirements or test methods described in the Performance Verification Guidebook. However, if measurements are undertaken by a WELL Performance Testing Agent in compliance with the Performance Verification Guidebook, results submitted from each year and test location may be averaged and utilized for recertification purposes. | On-going Data Report |  | Meet these requirements in non-leased spaces.
P | Smoke-Free Environment | A02.1 Prohibit Indoor Smoking | All Spaces | The following requirement is met: • Smoking and the use of e-cigarettes is prohibited in interior spaces within the project boundary |  | Policy and/or Operations Schedule |  | Meet these requirements in the whole building.
|  | A02.2 Prohibit Outdoor Smoking | All Spaces | Option 1: No smoking signage The following requirements are met: • Clear and visible permanent signage prohibiting smoking and vaping is located within 3 m of all functional building entrances, operable windows and building air intakes that open to any occupiable outdoor area. • Clear and visible permanent signage describing the hazards of smoking is located in all outdoor areas designated for smoking and vaping. OR |  | On-site Photographs | Letter of Assurance – Owner | Meet these requirements in the whole building.
|  |  |  | Option 2: No applicable outdoor spaces The following are not present within the project boundary: • Any occupiable outdoor areas (e.g., decks, patios, balconies, rooftops, walkways) • Functional building entrances. |  | Letter of Assurance – Owner
P | Ventilation Design | A03.1 Ensure Adequate Ventilation | All Spaces | Option 1: Mechanically ventilated spaces For mechanically ventilated buildings, one of the following requirements is met: • Newly installed ventilation systems are designed to meet the supply and exhaust rates set in one or more of the following ventilation guidelines, which must describe ventilation rates for at least 90% of the project area. The ventilation system is scheduled to be tested and balanced after project occupancy: • ASHRAE 62.1-2010 or any more recent versions (Ventilation Rate Procedure or IAQ Procedure) • ASHRAE 62.2-2016 • EN 16798-1 • AS 1668.2-2012 or any more recent version • CIBSE Guide A: Environmental Design, version 2007 or any more recent version • Existing ventilation systems have been tested and balanced to meet supply and exhaust rates set in one or more ventilation guidelines listed above within the last five years. OR |  | Letter of Assurance – Engineer |  | Meet these requirements in the whole building. If the project uses mechanical or mixed mode ventilation, it must provide leased spaces with sufficient outdoor air but is not required to install ducts and diffusers within leased spaces.
|  |  |  | Option 2: Naturally ventilated spaces For naturally ventilated buildings with no mechanical ventilation, the following requirements are met: • One or more of the following design criteria, which must describe ventilation rates for at least 90% of the project area: • Natural Ventilation Procedure in ASHRAE 62.1-2010 or any more recent version • CIBSE AM10: Natural Ventilation in Non-Domestic Buildings (2005 or any more recent version) Section 2.4 &ndash; Natural ventilation strategies and Chapter 4 &ndash; Design Calculations • AS 1668.4-2012 or any more recent version • Any reference in Option 1, which describes natural ventilation procedures. • Vents and windows used to meet the ventilation requirements in one of the standards mentioned above are permanently open or have controls to prevent their closure during periods of occupancy. (Operable windows not used in ventilation calculations may be user operated.) • Outdoor air meets the following thresholds as an average for the previous year: • PM2.5 less than 15 &mu;g/m&sup3; • PM10 less than 30 &mu;g/m&sup3; OR |  | Letter of Assurance – Engineer | Technical Document (Shareable)
|  |  |  | Option 3: Naturally ventilated spaces in areas with elevated particulate matter For naturally ventilated buildings with no mechanical ventilation, the following requirements are met: • One or more of the following design criteria, which must describe ventilation rates for at least 90% of the project area: • Natural Ventilation Procedure in ASHRAE 62.1-2010 or any more recent version • CIBSE AM10: Natural Ventilation in Non-Domestic Buildings (2005 or any more recent version) Section 2.4 &ndash; Natural ventilation strategies and Chapter 4 &ndash; Design Calculations • AS 1668.4-2012 or any more recent version • Any reference in Option 1, which describes natural ventilation procedures. • Vents and windows used to meet the ventilation requirements in one of the standards mentioned above are permanently open or have controls to prevent their closure during periods of occupancy. (Operable windows not used in ventilation calculations may be user operated.) • Outdoor air meets the following thresholds as an average for the previous year: • PM2.5 less than 35 &mu;g/m&sup3; • PM10 less than 70 &mu;g/m&sup3; OR | Certification note: Projects pursuing this strategy are limited in WELL Certification level to SILVER, regardless of total points achieved. | Letter of Assurance – Engineer | Technical Document (Shareable)
|  |  |  | Option 4: Ventilation monitoring One of the following carbon dioxide thresholds is met in occupiable spaces: • 900 ppm or less. • Not more than 500 ppm above outdoor levels. | Note: Refer to the Performance Verification Guidebook for information on sensor/testing requirements, required testing duration and compliance calculations. | Sensor Data
P | Construction Pollution Management | A04.1 Mitigate Construction Pollution | All Spaces | Option 1: Manage construction pollution For construction occurring after enrollment or the start of subscription, the following requirements are met: • Ducts are maintained per one of the below: • Ducts are sealed and protected from possible contamination during construction • Ducts are cleaned prior to installing registers, grills and diffusers. • If permanently installed ventilation system is operating during construction, filters must meet the following: • Media filters with an average removal efficiency of &ge; 70% for particles 3-10 &micro;m in size (e.g., MERV 8, M5 or ePM10 70%) are used to filter return air • All filters are replaced prior to occupancy • The project implements the following moisture and dust management procedures: • Carpets, acoustical ceiling panels, fabric wall coverings, insulation, upholstery and furnishings and other absorptive materials are stored separately in a designated area protected from moisture damage • All active areas of work are isolated from other spaces by sealed doorways or windows or through the use of temporary barriers • Walk-off mats are used at entryways to reduce the transfer of dirt and pollutants • Saws and similar tools use dust guards or collectors to capture generated dust OR |  | Letter of Assurance – Contractor |  | Meet these requirements for the extent of developer build out.
|  |  |  | Option 2: No construction activities The following requirement is met: • The project has not undergone construction activities after enrollment. |  | Letter of Assurance – Owner
O | Enhanced Air Quality | A05.1 Meet Enhanced Thresholds for Particulate Matter | All Spaces | The following requirement is met: • Projects comply with the thresholds specified in the table below: Tier Particulate Matter Thresholds Points 1 PM2.5: 12 &micro;g/m&sup3; or lower PM10: 30 &micro;g/m&sup3; or lower 1 2 PM2.5: 10 &micro;g/m&sup3; or lower PM10: 20 &micro;g/m&sup3; or lower 2 |  | Performance Test OR Sensor Data |  | Meet these requirements in the whole building. Achievement requires access to at least 10% of leased space for testing as identified by the project.
|  | A05.2 Meet Enhanced Thresholds for Organic Gases | All Spaces | The following thresholds are met in occupiable spaces: • Acetaldehyde: 140 &micro;g/m&sup3; or lower • One of the following: • Acrylonitrile: 5 &micro;g/m&sup3; or lower • Caprolactam: 2.2 &micro;g/m&sup3; or lower • Benzene: 3 &micro;g/m&sup3; or lower • Formaldehyde: 9 &micro;g/m&sup3; or lower • Naphthalene: 9 &micro;g/m&sup3; or lower • Toluene: 300 &micro;g/m&sup3; or lower |  | Performance Test |  | Meet these requirements in the whole building. Achievement requires access to at least 10% of leased space for testing as identified by the project.
|  | A05.3 Meet Enhanced Thresholds for Inorganic Gases | All Spaces | The following thresholds are met: • Carbon monoxide: 7 mg/m&sup3; [6 ppm] or lower • Nitrogen dioxide: 40 &micro;g/m&sup3; [21 ppb] or lower |  | Performance Test OR Sensor Data |  | Meet these requirements in the whole building. Achievement requires access to at least 10% of leased space for testing as identified by the project.
O | Enhanced Ventilation Design | A06.1 Increase Outdoor Air Supply | All Spaces | Option 1: Increased air supply For mechanically ventilated buildings, the following requirement is met in all occupiable spaces: • Exceed outdoor air supply rates described in one of the ventilation guidelines listed in Feature A03 Part 1 by the percentages shown in the table below: Tier Thresholds Points 1 30% 2 2 60% 3 OR |  | Letter of Assurance – Engineer |  | Meet these requirement in the whole building. If the project pursues Option 1 or Option 2, it must provide leased spaces with sufficient outdoor air and a compatible control system (as applicable) but is not required to install ducts and diffusers within leased spaces.
|  |  |  | Option 2: Demand control ventilation For mechanically ventilated buildlings, the following requirements are met in at least 90% of regularly occupied spaces: • A demand-controlled ventilation (DCV) system regulates the outdoor air ventilation rate to keep CO2 levels less than the thresholds specified in the table below, at the maximum intended occupancy: Tier Threshold Threshold Points 1 900 ppm OR 500 ppm above outdoor levels 2 2 750 ppm OR 350 ppm above outdoor levels 3 • Carbon dioxide is measured at the return air diffusers or in the breathing zone at least 3.3 ft away from doors, windows, air supply diffusers or occupants. At least one sensor is used for each occupancy zone (or per air handling unit, if a single zone is served by multiple air handling units). If the occupancy density/pattern/usage is substantially different in two adjacent areas, each area must be considered a separate zone. OR |  | Letter of Assurance – Engineer
|  |  |  | Option 3: Enhanced natural ventilation For naturally ventilated buildings, the following requirement is met: • Implement an engineered natural ventilation system that is sufficient to keep CO2 levels in the breathing zone of all regularly occupied spaces below the specified thresholds at the maximum intended occupancies: Tier Threshold Threshold Points 1 900 ppm OR 500 ppm above outdoor levels 2 2 750 ppm OR 350 ppm above outdoor levels 3 OR |  | Technical Document (Audited)
|  |  |  | Option 4: Ventilation monitoring One of the following carbon dioxide thresholds is met in occupiable spaces: • 750 ppm or less. • Not more than 350 ppm above outdoor levels. | Note: This Option is worth 3 points. Refer to the Performance Verification Guidebook for information on sensor/testing requirements, required testing duration and compliance calculations. | Sensor Data
|  | A06.2 Improve Ventilation Effectiveness | All Spaces | Option 1: Displacement ventilation system The project uses a displacement ventilation system in at least 90% of regularly occupied spaces, with one of the following as a basis for design: • ASHRAE Guidelines RP-949 • ASHRAE 62.1-2019, "Stratified Air Distribution Systems (Section 6.2.1.2.1) • REHVA Guidebook No. 01 (Displacement Ventilation in non-industrial premises) OR |  | Letter of Assurance – Engineer |  | Meet these requirements in the whole building.
|  |  |  | Option 2: Personalized ventilation system At least 50% of workstations incorporate personalized ventilation systems that meet the following requirements: • One of the following strategies is implemented to efficiently deliver air to occupants: • Outdoor air is supplied in the breathing zone through vents incorporated into or mounted on furniture, and the return air diffusers within the space are located at least 9 ft above the floor • The system&#39;s zone air distribution effectiveness (E_z) is at least 1.20 • One of the following strategies is implemented to support thermal comfort: • Outdoor air is supplied with an air speed of no greater than 50 fpm at the occupant&#39;s head • The air speed from each outdoor air supply vent is individually controllable by occupants through a controller within the space, a mobile application or website. |  | Letter of Assurance – Engineer
O | Operable Windows | A07.1 Provide Operable Windows | All Spaces | Project meets one of the below: • At least 75% of the regularly occupied spaces have operable windows that provide access to outdoor air. • For each floor, the openable window area is at least 4% the area of the occupiable space. | Note: The World Health Organization&rsquo;s Global Urban Ambient Air Pollution Database may be consulted to view outdoor air quality levels, available at https://www.who.int/data/gho/data/themes/air-pollution/who-air-quality-database | On-site Photographs | Letter of Assurance – Designer | Meet these requirements in the whole building. For area calculations, projects may use assumptions of regularly occupied spaces in leased spaces.
|  | A07.2 Manage Window Use | All Spaces | Option 1: Outdoor air measurement The following requirement is met: • Outdoor levels of PM2.5, temperature and humidity are monitored at intervals of at least once per hour, based on a data-gathering station located within 2.5 mi of the building. This monitoring system may be operated by the project or by another entity (e.g., a government). AND |  | Professional Narrative |  | Meet these requirements in the whole building.
|  |  |  | Option 2: Window operation Indicator lights and/or digital displays at windows (at least one per room with windows) cue occupants when conditions outside are suitable for opening windows: • PM2.5: 15 &micro;g/m&sup3; or lower. • Dry-bulb temperature: within 15 &deg;F of indoor air temperature setpoint. • Relative Humidity: 65% or lower. |  | On-site Photographs | Letter of Assurance – Engineer
O | Air Quality Monitoring and Awareness | A08.1 Install Indoor Air Monitors | All Spaces except Dwelling Units & Guest Rooms | Option 1: Sensor requirements The project deploys monitors with sensors that measure at least three of the following parameters in occupiable spaces in compliance with the requirements outlined in the Continuous Monitoring Protocols of the Performance Verification Guidebook: • PM2.5 or PM10. • Carbon dioxide. • Carbon monoxide. • Ozone. • Nitrogen dioxide. • Total VOCs. • Formaldehyde. AND |  | On-site Photographs | Letter of Assurance – Engineer | Meet these requirements in non-leased spaces. To earn an additional point, also measure environmental parameters in all leased spaces.WELL Core projects where non-leased space represents 40% or more of total project area may pursue the additional point without achieving the feature requirements in tenant spaces. Projects utilizing this pathway should include a note on the documentation required by the feature.
|  |  |  | Option 2: Reporting & maintenance The following requirement is met: • Proof of calibration or replacement is submitted annually in accordance with the requirements of the WELL Performance Verification Guidebook. |  | On-going Maintenance Report
|  | A08.2 Promote Air Quality Awareness | All Spaces | The air quality data measured in Part 1 of this feature is made available to occupants as follows: • Data are presented through one of the following: • Display screens prominently positioned at a height of 3.6&ndash;5.6 ft with at least one display per 5400 ft² of regularly occupied space. • Hosted on a website or phone application accessible to occupants. Signs are present indicating where the data may be accessed at a density of at least one sign per 5400 ft² of regularly occupied space. • Data presented include one of the following: • Concentrations of the parameters measured. • Qualitative results of air quality (e.g., colored-coded levels). • Data are updated at least once every 15 minutes. | Note: Projects may only receive points for this part, if Part 1 is also achieved | On-site Photographs | Letter of Assurance – Owner | Meet these requirements in non-leased spaces. Projects that do not contain regularly occupied spaces in non-leased spaces must have a minimum of one display screen or sign per building. Data displays must be placed in tenant-accessible areas or otherwise be made available to tenants.
O | Pollution Infiltration Management | A09.1 Design Healthy Entryways | All Spaces | Option 1: Building entry design For any functional building entrance (not including doors to balconies or terraces), the following design features are present: • At least one of the following strategies are in place at entryways that span, at minimum, the width of the entrance and 10 ft long in the primary direction of travel (sum of indoor and outdoor length) • Grilles. • Grates or slots. • Rollout mats. • Removable carpet tiles. • Any other product designed to remove dirt from shoes at the entrance. • At least one of the following strategies are in place to slow the movement of air from outdoors to indoors: • Building entry vestibule with two typically closed doorways. • Revolving entrance doors. • Buildings with an entrance that is outside of the project boundary, or buildings with an entrance lobby that is not regularly occupied, must have at least three typically shut doors that separate the outdoors from all regularly occupied spaces within the project boundary. • Air curtains installed and commissioned in accordance with ASHRAE Standard 90.1-2019. AND |  | On-site Photographs | Letter of Assurance – Designer | Meet these requirements in the whole building. Doors that open directly from the pedestrian network to a single tenant (in a multi-tenant project) do not need to comply​​.
|  |  |  | Option 2: Building entry maintenance Building entryway systems are cleaned, as follows: • Wet-cleaned at least once a week, or as instructed by manufacturer. • Vacuumed at least once a day, or as instructed by manufacturer. |  | Policy and/or Operations Schedule
|  | A09.2 Perform Envelope Commissioning | All Spaces | For projects undergoing design and construction, the following requirements are met: • The project uses a façade engineer that is responsible for defining the building envelope performance metrics (including materials, components, assemblies and systems) at the concept design stage. • The building envelope performance requirements are included in the Basis of Design document and reflect the Owner's Project Requirements. • The commissioning process includes envelope commissioning for air infiltration and leakage, which is reflected in the specification and commissioning plan. • The envelope commissioning process is executed, as outlined in the commissioning plan. • The envelope commissioning plan is included in the project Operation &amp; Maintenance (O&amp;M) Manual. |  | Technical Document (Audited) |  | Meet these requirements in the whole building.
O | Combustion Minimization | A10.1 Manage Combustion | All Spaces except Commercial Kitchen Spaces | Option 1: Appliance and heater combustion ban The following requirements are met for combustion-based fireplaces, stoves, space heaters, ranges and ovens: • Are not used in indoors • If located outdoors, only use natural gas / propane and are located at least 10 ft from the building AND |  | On-site Photographs | Letter of Assurance – Owner | Meet these requirements in the whole building.
|  |  |  | Option 2: Low-emission combustion sources Equipment used by the project for heating, cooling, water heating, process heating or power generation (including back-up, if used for more than 200 hours per year) meets one or more of the following requirements: • Comply with California&rsquo;s South Coast Air Quality Management District emission rules for pollution • Are electric. • Are supplied by district heating or cooling. AND |  | Letter of Assurance – Engineer
|  |  |  | Option 3: Engine exhaust reduction The following requirement is met: • Vehicle engine idling for more than 30 seconds is prohibited in all pick-up, drop-off and parking areas at the building site controlled by the project. &quot;No idling&quot; signage is present at these locations indicating this rule. |  | On-site Photographs | Letter of Assurance – Owner
O | Source Separation | A11.1 Manage Pollution and Exhaust | All Spaces except Dwelling Units & Guest Rooms | For all bathrooms, kitchens, rooms for cleaning and chemical storage, rooms with high-volume printers and copiers and high-humidity areas, the following requirements are met: • Meet one of the following: • Are separated from all adjacent regularly occupied spaces with self-closing doors and/or vestibules. • Are negatively pressurized compared with adjacent regularly occupied spaces. • Utilize exhaust fans such that the return air is vented outdoors and not recirculated |  | Technical Document (Audited) |  | Meet these requirements in non-leased spaces. To earn an additional point, meet these requirements in all leased spaces. WELL Core projects where non-leased space represents 40% or more of total project area may pursue the additional point without achieving the feature requirements in tenant spaces. Projects utilizing this pathway should include a note on the documentation required by the feature.
|  |  | Commercial Kitchen Spaces | Option 1: Control cooking pollution The following requirements are met: • Canopy hoods have side or partial panels, when allowable by code • Type II hood overhangs and setbacks comply with ASHRAE 154-2011 • The vertical distance between the front lower lip of the hood and the cooking surface is less than or equal to 4 ft • Replacement air velocity near (or directed at) the hood is less than 75 fpm • Replacement air introduced directly into the exhaust hood cavity does not exceed 10% of the hood exhaust airflow rate • Appliances are grouped under exhaust hoods according to effluent production and associated ventilation requirements, as specified in ASHRAE 154-2011, per hood type (defined by the classifications used in ASHRAE 154-2011 for light, medium, heavy and extra-heavy appliance duty levels) • Appliances have a rear seal between the appliance and the wall, when allowable by code • Appliances located at the end of a cook line requiring exhaust airflow rates greater than 300 cfm/ft have a full side panel or an end wall OR |  | On-site Photographs | Letter of Assurance – Engineer
|  |  |  | Option 2: No applicable commercial appliances The following requirements are met: • There are no appliances that require a hood, as specified in ASHRAE 154-2011 (Table 2 - Type I Hood Requirements by Appliance Type, Table 2 - Type II Hood Requirements by Appliance Description) |  | Letter of Assurance – Engineer
O | Air Filtration | A12.1 Implement Particle Filtration | All Spaces | Option 1: Filtration levels The following requirement is met: • Media filters are used in the ventilation system to filter outdoor air supplied to the space, in accordance with thresholds specified in the table below Annual Average Outdoor PM2.5Threshold Average Air Filtration Efficiency (particles 0.3-1 &mu;m) 23 &micro;g/m&sup3; or less &ge; 35% (e.g., MERV 12 or M6) 24&ndash;39 &micro;g/m&sup3; &ge; 75% (e.g., MERV 14, F8 or ePM1 75%) 40 &micro;g/m&sup3; or greater &ge; 95% (e.g., MERV 16, E10 or ePM1 95%) AND |  | On-site Photographs | Letter of Assurance – Engineer | Meet these requirements in the whole building. Up to 10% of the total area occupied by tenants can be excluded from the feature scope.
|  |  |  | Option 2: Filter maintenance The following requirement is met: • Evidence that the filter has been replaced according to the manufacturer&#39;s recommendation is submitted annually through the WELL digital platform. |  | On-going Maintenance Report
O | Enhanced Supply Air | A13.1 Improve Supply Air | All Spaces | Option 1: 100% Outdoor air provisions The following requirements are met: • Each occupiable space is ventilated with outdoor air that has not recirculated from other rooms within the building. OR |  | Technical Document (Audited) |  | Meet these requirements in the whole building. Up to 10% of the total area occupied by tenants can be excluded from the feature scope.
|  |  |  | Option 2: Cleaning and purification devices All occupiable spaces with recirculated air are treated with purification/cleaning system(s), either in the HVAC system or as a standalone device, which meet the following requirements: • Use, at a minimum, two of the following air purification/cleaning technologies: • Activated carbon filter. • Media filter with an average removal efficiency of &ge;75% for particles 0.3-1 &micro;m in size (e.g., MERV 14; F8; ePM1 75%). • UVGI to treat the moving air OR upper-room UVGI. • Comply with one of the following: • Are validated under UL 2998 Zero Ozone Emissions Validation or Intertek Zero Ozone Verification • Do not use electronic air cleaners. • Are not designed to release ions, reactants, or other molecules into occupiable spaces to disinfect or clean the air • Are sized appropriately to the room volume or area, based on manufacturer specifications. • Are maintained according to the manufacturer&rsquo;s recommendations. Documentation of maintenance is submitted annually through the WELL digital platform. |  | On-site Photographs | Letter of Assurance – Engineer
O | Microbe and Mold Control | A14.1 Implement Ultraviolet Treatment for HVAC Surfaces | All Spaces | Option 1: UV system design The following requirements are met: • All central air handling units use ultraviolet lamps to irradiate the surfaces of the cooling coils and drain pans • All cooling coils and drain pans not associated with central air handling units (e.g., those used in fan coil units or supplementary air handling units) either: • Are irradiated by ultraviolet lamps. • May be opened for inspection for mold growth and cleaned, if necessary. AND |  | On-site Photographs | Letter of Assurance – Engineer | Meet these requirements in the whole building. Up to 10% of the total area occupied by tenants can be excluded from the feature scope.
|  |  |  | Option 2: UV system maintenance and inspection The following requirements are met: • Evidence that the ultraviolet lamps have been replaced or maintained, according to manufacturer's recommendation is submitted annually through the WELL digital platform. • All cooling coils without ultraviolet lamps (if applicable) are inspected on a quarterly basis for mold growth and cleaned if necessary. Dated photos demonstrating adherence are submitted annually through the WELL digital platform. |  | On-going Maintenance Report
P | Water Quality Indicators | W01.1 Verify Water Quality Indicators | All Spaces | Water delivered to the project and intended for human contact (e.g., drinking, cooking and dishwashing, handwashing, showering or bathing) meets the following thresholds: • Turbidity is less than or equal to 1.0 NTU, FTU or FNU (nephelometric turbidity, formazin turbidity or formazin nephelometric units, respectively). • Coliforms are not detected in any 100 ml sample. | Note: Multifamily residential projects may achieve WELL Certification at the Bronze or Silver level without testing in dwelling units, but cannot achieve Gold or Platinum without testing in dwelling units. See Sampling Rates for Multifamily Residential in the WELL Performance Verification Guidebook for further details. Refer to the Performance Verification Guidebook for information on sensor/testing requirements, required testing duration and compliance calculations. | Performance Test |  | Meet these requirements in the whole building.
P | Drinking Water Quality | W02.1 Meet Chemical Thresholds | All Spaces | The following requirements are met: • The project provides at least one drinking water dispenser, plus one drinking water dispenser per dwelling unit (if applicable). • Drinking water dispensers provide water that meets the following parameters:¹ • Arsenic &le; 0.01 mg/L. • Cadmium &le; 0.003 mg/L. • Chromium (total) &le; 0.05 mg/L. • Copper &le; 2 mg/L. • Fluoride &le; 1.5 mg/L. • Lead &le; 0.01 mg/L. • Mercury (total) &le; 0.006 mg/L. • Nickel &le; 0.07 mg/L. • Nitrate &le; 50 mg/L as Nitrate (11 mg/L as Nitrogen). • Nitrite &le; 3 mg/L as Nitrite (0.9 mg/L as Nitrogen). • Total chlorine &le; 5 mg/L. • Drinking water dispensers provide water that meets the following parameters: • Residual (free) chlorine does not exceed 4 mg/L.³ • The concentration of total trihalomethanes (TTHM, sum of dibromochloromethane, bromodichloromethane, chloroform and bromoform) is 0.08 mg/L or less.³ • The concentration of haloacetic acids (HAA5, sum of chloroacetic, dichloroacetic, trichloroacetic, bromoacetic and dibromoacetic acids) is 0.06 mg/L or less.³ | Note: Multifamily residential projects may achieve WELL Certification at the Bronze or Silver level without testing in dwelling units, but cannot achieve Gold or Platinum without testing in dwelling units. See Sampling Rates for Multifamily Residential in the WELL Performance Verification Guidebook for further details. Refer to the Performance Verification Guidebook for information on sensor/testing requirements, required testing duration and compliance calculations. | Performance Test |  | Meet these requirements in the whole building. Water will be sampled from non-leased spaces and the project must either: • Confirm that the same water treatment system (if applicable) will be used in all leased spaces. • Provide an allowance to tenants to purchase the same type of treatment system (if applicable) in leased spaces. If there is no water supply in non-leased spaces, water will be sampled from leased spaces.
|  | W02.2 Meet Thresholds for Organics and Pesticides | All Spaces | Option 1: Drinking water quality report The following requirements are met: • A municipal water quality report issued not more than one year before enrollment or the start of subscription reports on at least two of the pesticides below. All reported pesticides within the municipal water quality report comply with the following thresholds or are found to be compliant through Option 2, On-Site Testing:¹ • Aldrin and Dieldrin (combined): 0.00003 mg/L or less. • Atrazine: 0.1 mg/L or less. • Carbofuran: 0.007 mg/L or less. • Chlordane: 0.0002 mg/L or less. • 2,4-Dichlorophenoxyacetic acid (2,4-D): 0.03 mg/L or less. • Dichlorodiphenyltrichloroethane (DDT) and metabolites: 0.001 mg/L or less. • Lindane: 0.002 mg/L or less. • Pentachlorophenol (PCP): 0.009 mg/L or less. • A municipal water quality report issued not more than one year before enrollment or the start of subscription reports on at least three of the organic contaminants below. All reported organic contaminants within the municipal water quality report comply with the following thresholds or are found compliant through Option 2, On-Site Testing:¹ • Benzene: 0.01 mg/L. • Benzo[a]pyrene: 0.0007 mg/L. • Carbon tetrachloride: 0.004 mg/L. • 1,2-Dichloroethane: 0.03 mg/L. • Tetrachloroethene (Tetrachloroethylene): 0.04 mg/L. • Toluene: 0.7 mg/L. • Trichloroethene: 0.02 mg/L. • 2,4,6-Trichlorophenol: 0.2 mg/L. • Vinyl Chloride: 0.0003 mg/L. • Xylenes (o-, m- and p-): 0.5 mg/L. OR |  | Technical Document (Individual) |  | Meet these requirements in the whole building. For Option 2, water will be sampled from non-leased spaces and the project must either: • Confirm that the same water treatment system (if applicable) will be used in all leased spaces. • Provide an allowance to tenants to purchase the same type of treatment system (if applicable) in leased spaces. If there is no water supply in non-leased spaces, water will be sampled from leased spaces.
|  |  |  | Option 2: On-site testing The following requirements are met: • Testing in drinking water dispensers demonstrates compliance with at least two of the pesticides below. All contaminants reported by the lab must comply with the following thresholds: • Aldrin and Dieldrin (combined): 0.00003 mg/L or less. • Atrazine: 0.1 mg/L or less. • Carbofuran: 0.007 mg/L or less. • Chlordane: 0.0002 mg/L or less. • 2,4-Dichlorophenoxyacetic acid (2,4-D): 0.03 mg/L or less. • Dichlorodiphenyltrichloroethane (DDT) and metabolites: 0.001 mg/L or less. • Lindane: 0.002 mg/L or less. • Pentachlorophenol (PCP): 0.009 mg/L or less. • Testing in drinking water dispensers demonstrates compliance with at least three of the organic contaminants below. All contaminants reported by the lab must comply with the following thresholds: • Benzene: 0.01 mg/L. • Benzo[a]pyrene: 0.0007 mg/L. • Carbon tetrachloride: 0.004 mg/L. • 1,2-Dichloroethane: 0.03 mg/L. • Tetrachloroethene (Tetrachloroethylene): 0.04 mg/L. • Toluene: 0.7 mg/L. • Trichloroethene (Trichloroethylene): 0.02 mg/L. • 2,4,6-Trichlorophenol: 0.2 mg/L. • Vinyl Chloride: 0.0003 mg/L. • Xylenes (o-, m- and p-): 0.5 mg/L. | Note: Refer to the Performance Verification Guidebook for information on sensor/testing requirements, required testing duration and compliance calculations. | Performance Test
P | Basic Water Management | W03.1 Monitor Chemical and Biological Water Quality | All Spaces except Dwelling Units | Option 1: Drinking water quality report The following requirements are met: • The following water parameters are sampled at intervals of no less than once per year: • Turbidity. • pH. • Residual (free) chlorine. • Total coliforms, only if residual chlorine is below detection limits. • Any other water parameter found at 80% or above its threshold listed in W02 Part 1, as stated in the Final WELL Report or in subsequent annual sampling. Testing occurs only at the locations where parameters were found to be at 80% or above its threshold and testing takes place at least annually until the sample is below 80% of the threshold. • The number and location of sampling points for on-going monitoring complies with the requirements outlined in the Performance Verification Guidebook. For pH, use sampling locations and frequency set for residual chlorine. • The water quality results are submitted annually through the WELL digital platform. |  | On-going Data Report |  | Meet these requirements in non-leased spaces.
|  | W03.2 Implement Legionella Management Plan | All Spaces | Option 1: Legionella plan development The project provides a Legionella management plan that meets the following requirements: • Addresses hot water systems, cooling towers, decorative fountains and any other devices or spaces under control of the project where water is recirculated and aerosolized. • Includes the items listed below:³ • Determination of roles for Legionella management in the building, distinguishing those under project control from those that may be the responsibility of building management or other parties. • Water system inventory and process flow diagrams of systems within the project boundary. • Hazard analysis of water assets within the project boundary. If the project does not operate the building hot water supply system (e.g., boilers, heaters, pumps or hot water risers), then an explanation of the building-wide Legionella management policies (if any) and how they influence risk is included. • A list of monitoring actions for relevant variables (e.g., temperature or residual chlorine), performance limits associated with these variables, and corrective actions when variables exceed such limits. • A list of critical control points (locations where actions to maintain relevant variables listed in (4) within performance limits are applied) within the project boundary. • Verification and validation procedures for evaluating the suitability and proper implementation of the management plan. A Legionella sampling schedule is included if projects have operational control over cooling towers and spas. • Protocols for documenting results of monitoring activities and corrective actions. If sampling for Legionella is planned, results are included. AND |  | Technical Document (Audited) |  | Meet these requirements in the whole building.
|  |  |  | Option 2: Legionella plan implementation The following requirement is met: • Project submits annually through the WELL digital platform documentation of monitoring results, corrective actions and Legionella sample results (if any) as stated in the Legionella management plan. |  | On-going Maintenance Report
O | Enhanced Water Quality | W04.1 Meet Thresholds for Drinking Water Taste | All Spaces | Water delivered to the project for human consumption meets the following thresholds: • Aluminum ≤ 0.2 mg/L.² • Chloride &le; 250 mg/L.² • Copper &le; 1 mg/L.² • Manganese &le; 0.05 mg/L. • Iron &le; 0.3 mg/L.² • Silver&le; 0.1 mg/L.² • Sodium &le; 270 mg/L.³ • Sulfate &le; 250 mg/L.² • Zinc &le;5 mg/L.² • Total Dissolved Solids (TDS) &le; 500 mg/L.² • Free Chlorine &le; 1.25 mg/L | Note: Refer to the Performance Verification Guidebook for information on sensor/testing requirements, required testing duration and compliance calculations. | Performance Test |  | Meet these requirements in the whole building. Water will be sampled from non-leased spaces and the project must either: • Confirm that the same water treatment system (if applicable) will be used in all leased spaces. • Provide an allowance to tenants to purchase the same type of treatment system (if applicable) in leased spaces. If there is no water supply in non-leased spaces, water will be sampled from leased spaces.
O | Drinking Water Quality Management | W05.1 Assess and Maintain Drinking Water Quality | All Spaces | Option 1: Water quality pre-test For first-time registered projects, the following requirements are met: • The project pre-tests water at least one month before Performance Verification for the parameters below: • Turbidity. • Coliforms. • pH. • Total Dissolved Solids (TDS). • Total Chlorine. • Residual (free) chlorine. • Arsenic. • Lead. • Copper. • Nitrate • Benzene. • Sampling occurs at the following locations: • The water dispenser that is closest to the pipe that delivers water into the project, before any point-of-entry water treatment system where possible. • For projects with more than two floors or more than 10,000 sq. ft. in area, a second drinking water dispenser on the highest floor to which the project has access that is farthest from the location in requirement b(1). • For projects of 12 or more floors, one additional drinking water dispenser for every 10 floors. • Samples must be taken with point-of-use filters or other water treatment devices bypassed or removed, if present. AND | Note: Projects pursuing re-certification do not need to achieve Option 1. | Technical Document (Individual) |  | Meet these requirements in the whole building. Project may sample water from non-leased spaces and either: • Confirm that the same water treatment system (if applicable) will be used in leased spaces • Provide an allowance to tenants to purchase the same type of treatment system (if applicable) in leased spaces. If the non-leased spaces have no piped water supplies, project must sample water from leased area.
|  |  |  | Option 2: Water quality monitoring The following requirements are met: • Piped water is delivered to drinking water dispensers. • Water is tested quarterly in drinking water dispensers and meets the following thresholds. If any sample exceeds these thresholds, remediation and re-testing occur within a month: • Turbidity is 1.0 NTU, FTU or FNU or less. • pH is between 6.5 and 9.0 (between 5.5 and 9 if a reverse osmosis system is installed at the point of use). • Total Dissolved Solids (TDS) are 500 mg/L or less. • Total Chlorine is 5 mg/L or less. • Residual (free) Chlorine is 5 mg/L or less. • Total Coliforms are not detected in a 100 ml sample. Testing is required only if residual chlorine is not detected. • Lead is 10 µg/L or less. Sampling frequency can be reduced to once per year if results are below detection limits in two consecutive samples. • Copper is 2 mg/L or less. Sampling frequency can be reduced to twice a year if results are below 0.1 mg/L in two consecutive samples; testing is no longer required if four consecutive samples are below this threshold. • The number and location of sampling points for on-going monitoring complies with the requirements outlined in the Performance Verification Guidebook. For pH, use sampling locations and frequency set for residual chlorine. • All test results are submitted annually through the WELL digital platform. |  | On-going Data Report
|  | W05.2 Promote Drinking Water Transparency | All Spaces | The following information is prominently displayed near sources of drinking water (or on a website available to occupants): • Water quality results from the most recent sampling, including date of testing and compliance with WELL thresholds. • If filters or other treatment units are in use, information about the treatment technologies and most recent date of device maintenance and/or filter cartridge replacement. |  | Policy and/or Operations Schedule |  | Meet these requirements in non-leased spaces. Data displays must be placed in tenant-accessible areas or otherwise be made available to tenants.
O | Drinking Water Promotion | W06.1 Ensure Drinking Water Access | All Spaces except Dwelling Units | Option 1: Dispenser availability The following requirements are met: • At least one drinking water dispenser on each floor that includes regularly occupied space is located within a 100 ft walk distance of all regularly occupied floor area and in all dining areas (except in areas where the presence of drinking water dispensers is forbidden by building codes or applicable regulations). • Water delivered by the dispensers is directly piped through the building’s water supply or is stored in containers designed for refilling. • All newly installed drinking water fountains are designed for water bottle-refilling. AND |  | Technical Document (Audited) |  | Meet these requirements in the whole building. Within leased space, provide the following for each tenant: 1. At least one drinking water dispenser, or one water supply point equipped with a backflow preventer and a drainage point. 2. A commitment in the policy (e.g., in lease language) to install plumbing to support at least one water supply and drainage point for each 10,000 ft² in the tenant space if requested.
|  |  |  | Option 2: Dispenser maintenance All drinking water dispensers meet the following requirement: • The mouthpieces/outlets, protective guards, aerators (if present), basins and touch points are cleaned on a daily basis. |  | Policy and/or Operations Schedule
O | Moisture Management | W07.1 Design Envelope for Moisture Protection | All Spaces | The building envelope aims to minimize moisture intrusion and accumulation through the following:³ • For a project where construction occurs after enrollment or the start of subscription, verification of site drainage and storm water management during building construction phase. • Air tightness testing to assess water vapor transfer. • Adverse vapor pressure differentials that may cause condensation on interstitially hidden materials. • Entryway design that considers at least three strategies to minimize the ingress or permeation of water into the building. • Installation of a continuous drainage plane (e.g., a weather-resistant barrier integrated with flashing systems at penetrations), interior to the exterior cladding. • Minimization of capillary suction (wicking) in porous building materials through one of the below capillary break methods: • Free-draining spaces (e.g., between exterior cladding, weather-resistant barriers in wall assemblies). • Non-porous materials (e.g., closed-cell foams, waterproofing membranes, metal) between porous materials. |  | Professional Narrative |  | Meet these requirements in the whole building.
|  | W07.2 Design Interiors for Moisture Management | All Spaces | Option 1: Condensation and liquid water management The project implements measures to manage moisture in interior spaces that address, at a minimum, the following:³ • Protection of moisture-sensitive building materials and selection of moisture-resistant materials or finishes in surfaces likely to be exposed to liquid water (e.g., finished floors) or that may absorb moisture such as interior sheathing in basements, areas at or below grade, bathrooms, janitorial rooms or kitchens. • Condensation on cold surfaces such as basements, slab-on-grade floors, the inside of exterior walls and glazing. AND |  | Professional Narrative |  | Meet these requirements in the whole building. Feature requirements may be communicated within tenant lease agreements.
|  |  |  | Option 2: Water leak control in fixtures The following requirements are met: • All hard-piped fixtures, such as toilets, dishwashers, icemakers, water treatment devices and clothes washers, have a labeled, readily accessible single-throw manual shut-off or automatic shut-off at point-of-connection. • For water treatment devices that have a waste or drain line (e.g., reverse osmosis systems and water softeners), the drain or waste line is plumbed in-place and is equipped with a backflow prevention system such as an air gap or a backflow preventer valve. |  | On-site Photographs | Letter of Assurance – Engineer
|  | W07.3 Implement Mold and Moisture Management Plan | All Spaces | Option 1: Operational moisture management The project implements a moisture management plan for building operations that contains the following: • A schedule of periodic inspections for signs and potential sources of water damage or pooling, discoloration and mold on ceilings, walls, floors and HVAC equipment.³ • A system or inspection protocol to periodically assess water pipe leaks. • A system for occupants and tenants to notify building management about mold or water damage. AND |  | Policy and/or Operations Schedule |  | Meet these requirements in the whole building.
|  |  |  | Option 2: Leaks and mold inspections The following requirement is met: • Results of inspections for mold and leaks (including any mold test results) are submitted annually through the WELL digital platform. |  | On-going Maintenance Report
O | Hygiene Support | W08.1 Provide Bathroom Accommodations | All Spaces except Dwelling Units & Guest Rooms | Option 1: Bathroom accommodations The project meets the following requirements: • All bathrooms include: • Trash receptacles in stalls (in women&rsquo;s and single-user bathrooms). If toilet paper cannot be flushed down toilets, trash receptacles must be placed in all bathroom stalls such that they do not impede wheelchair/mobility aid access. • Sanitary pads, tampons and/or other menstrual products at no cost or subsidized by at least 50% (in women&rsquo;s and single-user bathrooms). • A hook, shelf or equivalent storage support in each toilet stall at wheelchair accessible height (122 cm or lower). • All occupants have access to at least one bathroom per occupiable floor that provides a stall that can accommodate a wheelchair user and care attendant. • All occupants have access to at least one bathroom that provides an infant changing table. • All regular occupants may confidentially request a syringe drop box, which is made available at no cost in one or more bathrooms • All single-user bathrooms (if present) are open to all individuals with accompanying signage. • If present, floor drains are equipped with a self-primed liquid-seal trap or a waterless trap seal AND |  | On-site Photographs | Letter of Assurance – Designer | Meet these requirements for the extent of developer buildout.
|  |  |  | Option 2: Family bathrooms For projects where the majority of occupants are visitors (e.g., shopping malls, airports, museums), family bathrooms are provided to meet expected demand by individuals in need of accompaniment or assistance in the bathroom (e.g., children, individuals with mental or physical disabilities) and contain the following amenities • Changing table for infants. • Children&rsquo;s toilet facilities or accommodations for child use of adult-size toilet. • Children&rsquo;s sinks or accommodations for child use of adult-size sink (e.g., availability of stepstool). • Motion sensor lights. • Slip-resistant floors. • Grab bars. • At least one designated location for bags in each stall (e.g., hook, shelf separate from changing table and sink). • Meets the room and stall dimensions required by local code for wheelchair accessibility. |  | On-site Photographs | Letter of Assurance – Designer
|  | W08.2 Ensure Bathroom Accommodations | All Spaces except Dwelling Units & Guest Rooms | All bathrooms meet the following requirements: • Toilets are equipped with hands-free flushing. • Contactless soap dispensers and hand-drying accommodations are provided. • Users can exit the bathroom hands-free. • Faucets meet the following: • Sensor-activated. • Equipped with a programmable line-purge system. • If mixing is used, hot- and cold-water lines are mixed at the point of use. |  | On-site Photographs | Letter of Assurance – Designer | Meet these requirements for the extent of developer buildout.
|  | W08.3 Support Effective Handwashing | All Spaces | All sinks where handwashing is expected (e.g., kitchens, bathrooms, break rooms and wellness rooms), meet the following requirements: • The faucet design prevents the water column from flowing directly into the drain or a sink drain stopper is installed • Water does not splash outside the sink when the faucet is fully open. • Newly installed sinks meet the following design parameters: • The sink basin is at least 9 inches across in the smallest dimension, measured at the point where the user is expected to place hands during hand washing. • The water column from the faucet spout to the basin is at least 8 inches in length (measured along flow of water, even if at an angle). • The water column is at least 3 inches away from any edge of the sink. |  | On-site Photographs | Letter of Assurance – Designer | Meet these requirements for the extent of developer buildout.
|  | W08.4 Provide Handwashing Supplies and Signage | All Spaces except Dwelling Units & Guest Rooms | Option 1: Handwashing support For all sinks where handwashing is expected (e.g., bathrooms, break rooms, food prep and wellness rooms), the following are present within the room: • Fragrance-free liquid hand soap dispensed through one of the following: • Sealed dispensers equipped with disposable soap cartridges. • Dispensers with detachable and closed containers for soap refill. Soap containers must be washed and disinfected when emptied, before refilling. • One of the following methods for hand drying: • Paper towels. • Hand dryers equipped with a HEPA filter. Filter replacement and equipment maintenance are carried out per manufacturer&rsquo;s instructions. This method is not available for healthcare projects. • Fabric hand towel rolls with dispensers, with rolls replaced before reaching their end of service. • Washable fabric hand towels accompanied by a used towel container placed nearby. Towels are washed before reuse. • Signage displaying steps for proper hand washing. |  | Policy and/or Operations Schedule |  | To earn this feature, the requirements should be met to the extent of developer buildout.
|  |  | Commercial Kitchen Spaces & Commercial Dining Spaces | Option 1: Provide Handwashing Signage in Commercial Kitchens The following requirement is met: • Clear signage directing toward the nearest handwashing location is present at the entrance to all areas intended for food preparation and consumption. |  | On-site Photographs | Letter of Assurance – Owner
O | β Onsite Non-Potable Water Reuse | W09.1 Implement Safety Plan for Non-Potable Water Capture and Reuse | All Spaces | Option 1: Safety plan description The project or organization implements a safety plan that contains the following • A list of key roles for design, operations, maintenance and third-party inspection of the non-potable water system capture, treatment and use. • A list of all applicable codes and regulations in the jurisdiction where the non-potable water reuse system is being installed and that govern the design, commissioning, and approval of operation of the system. • A process flow diagram that displays the non-potable water sources, conveyances, storage units, treatment devices and points of use, emphasizing the points where makeup potable water (i.e., water needed to supplement non-potable needs) may be added. • A description of the system that includes the sources and estimated contaminant loads of the non-potable water, the intended uses for the non-potable water, the water treatment devices (if any) and their certifications, and the water quality parameters expected at the points of use. • An analysis of how human exposure to pathogens through ingestion and inhalation of non-potable water is minimized, including (if applicable) a description of how the potable water network is protected from the introduction of non-potable water, emphasizing strategies that address cross-connection control and backflow prevention. • A description of the signage and identifiable pipe color-coding to distinguish the non-potable water network. • A list of strategies for the control of odors, nuisances and vectors due to stagnation of non-potable water. • The provisions for emergency operations caused by overflow of storage tanks, leaks and outages. • A list of operational parameters (such as flow, turbidity, coliforms or other treatment-dependent indicators) to monitor the intended functioning of the water system, their monitoring frequency and control actions if such parameters are beyond target ranges. • A list of control points where the operational parameters are being measured. • A list of routine maintenance protocols and schedules. • A description of the procedures for system startup, determination of protocols for verification of the safety plan, including Legionella testing if a risk of inhalation exists, and schedule for third-party inspections. AND |  | Professional Narrative | Beta Feature Feedback Form | Meet these requirements for the extent of developer buildout.
|  |  |  | Option 2: Safety plan implementation Documentation of the following are submitted annually through the WELL digital platform: • Startup procedure. • Maintenance logs. • Results from verification tests (when applicable). • Third-party inspections. AND |  | On-going Maintenance Report
|  |  |  | Option 3: Safety plan communications Conspicuous signage is present to communicate the following: • To distinguish potable from non-potable water (where applicable). • To highlight the safety features and conservation goals of the non-potable water system. |  | On-site Photographs
P | Fruits and Vegetables | N01.1 Provide Fruits and Vegetables | All Spaces except Commercial Dining Spaces | Option 1: Food offerings Each food outlet meets one of the following requirements: • The selection includes at least two different individually selectable fruit offerings (containing no added sugar) and at least two different individually selectable non-fried vegetable offerings • At least 50% of available food options are individually selectable fruit offerings (containing no added sugar) and/or individually selectable non-fried vegetable offerings. OR |  | Policy and/or Operations Schedule |  | Meet these requirements in non-leased spaces.
|  |  |  | Option 2: No food offerings The following requirement is met: • There are no foods sold or provided on a daily basis by (or under contract with) the project owner. |  | Letter of Assurance – Owner
|  |  | Commercial Dining Spaces | One of the following requirements is met: • The selection includes at least four different individually selectable fruit offerings (containing no added sugar) and at least four different individually selectable non-fried vegetable offerings • At least 50% of available food options are individually selectable fruit offerings (containing no added sugar) and/or individually selectable non-fried vegetable offerings. |  | Policy and/or Operations Schedule
|  | N01.2 Promote Fruit and Vegetable Visibility | All Spaces | Option 1: Food offerings Fruit and vegetable offerings sold or provided on a daily basis by (or under contract with) the project owner meet the following requirements: • Fruit and vegetable offerings that are self-serve meet at least one of the following: i. Are located at eye-level or just below eye-level ii. Are displayed on a countertop, table or other visible surface iii. Are located at point-of-sale or point-of-purchase iv. Are located at the end of aisles v. Are located at the beginning of food service lines vi. Are visible from the food outlet entrance • If food is prepared on-site and presented on menus (including digital menus and menu boards), fruit and vegetable offerings meet at least three of the following: i. Are included as default options throughout the menu ii. Are listed using appealing descriptions iii. Are visually highlighted through icons, different colors or bolding iv. Are listed first in each menu section v. Are listed in prominent areas of the menu (e.g., the top, bottom, corners) OR |  | On-site Photographs | Letter of Assurance – Owner | Meet these requirements in non-leased spaces.
|  |  |  | Option 2: No food offerings The following requirement is met: • There are no foods sold or provided on a daily basis by (or under contract with) the project owner. |  | Letter of Assurance – Owner
P | Nutritional Transparency | N02.1 Provide Nutritional Information | All Spaces | Option 1: Food offerings For packaged foods and beverages (including items in vending machines) and self-serve bulk foods, sold or provided on a daily basis by (or under contract with) the project owner, the following nutrition information is clearly displayed at point-of-decision on packaging or adjacent signage: • Total calories per serving or package. • Macronutrient content (total protein, total fat and total carbohydrate) in weight and/or as a percent of the estimated daily requirements (daily values) per serving or package. • Total sugar content per serving or package. OR |  | On-site Photographs | Letter of Assurance – Owner | Meet these requirements in non-leased spaces.
|  |  |  | Option 2: No packaged food offerings The following requirement is met: • There are no packaged foods and beverages sold or provided on a daily basis by (or under contract with) the project owner. |  | Letter of Assurance – Owner
|  |  | Commercial Dining Spaces | For standard menu items sold or provided by (or under contract with) the project owner, the following requirements are met: • The number of calories contained in each standard menu item, as usually prepared and offered for sale, is clearly displayed at the point-of-decision. • The macronutrient content (total protein, total fat and total carbohydrate) and total sugar content of each standard menu item is available upon request. |  | On-site Photographs | Letter of Assurance – Owner
|  | N02.2 Address Food Allergens | Commercial Kitchen Spaces | Food is prepared on-site by (or under contract with) the project owner on a daily basis and the following requirements are met: • All food service staff (including managers, servers and kitchen staff) are offered annual food allergy training that covers, at a minimum, the following topics • Overview of food allergies. • Anaphylaxis response protocols. • Emergency response protocols. • Communications protocols. • Reducing risk for cross-contact. • Use of recipes and ingredient disclosure. • Knowledge test. • At least one food service staff member who has completed the food allergy training within 12 months is present to handle questions and special requests from individuals about food allergens during hours of operation. |  | Policy and/or Operations Schedule |  | Meet these requirements in non-leased spaces.
|  |  | Commercial Dining Spaces | Food is prepared on-site by (or under contract with) the project owner on a daily basis and the following requirement is met: a. Point-of-decision signage is present to encourage individuals to report their food allergies to food service staff. |  | On-site Photographs | Letter of Assurance – Owner
|  | N02.3 Label Sugar Content | Commercial Dining Spaces | Option 1: No high sugar foods For standard menu items sold or provided by (or under contract with) the project owner, the following requirement is met: • Standard menu items do not contain more than 25 g of sugar per serving. OR |  | Policy and/or Operations Schedule |  | Meet these requirements in non-leased spaces.
|  |  |  | Option 2: Label high sugar foods For standard menu items sold or provided by (or under contract with) the project owner, one of the following requirements is met: • The total sugar content for each standard menu item, as usually prepared and offered for sale, is clearly displayed at the point-of-decision (in addition to calories as required in Part 1 of this feature). • Standard menu items containing more than 25 g of sugar per serving are identified by an icon at the point-of-decision, along with an explanation of the icon and the health risks of high sugar intake. |  | On-site Photographs | Letter of Assurance – Owner
O | Refined Ingredients | N03.1 Limit Total Sugars | All Spaces | Foods and beverages are sold or provided by (or under contract with) the project owner on a daily basis and meet the following requirements: • Beverages do not contain more than 25 g of sugar per container or serving.² • At least 25% of beverages contain no sugar per container or serving, or drinking water is available at no cost. • Non-beverage food items (except whole fruit) do not contain more than 25 g of sugar per serving.² |  | Policy and/or Operations Schedule |  | Meet these requirements in non-leased spaces. WELL Core projects with food establishment tenants may use the tenant space to earn points toward this Nourishment optimization so long as the Nourishment preconditions are achieved within all food establishment tenant spaces.
|  | N03.2 Promote Whole Grains | All Spaces | Grain-based foods are sold or provided by (or under contract with) the project owner on a daily basis and meet the following requirements: • In at least 50% of grain-based foods (foods that have a grain flour as the first ingredient or that contain &ge;30% grain ingredients), a whole grain is the first ingredient • If both whole-grain and refined-grain options are available, whole-grain options do not cost more than their refined-grain counterparts (e.g., brown rice does not cost more than white rice). | Note: Projects must have at least one whole grain option at each food outlet (if grain-based foods are sold or provided) but the 50% calculation may be considered across the entire food service operation (per food category or total number of grain-based foods). | Policy and/or Operations Schedule |  | Meet these requirements in non-leased spaces. WELL Core projects with food establishment tenants may use the tenant space to earn points toward this Nourishment optimization so long as the Nourishment preconditions are achieved within all food establishment tenant spaces.
O | Food Advertising | N04.1 Optimize Food Advertising | All Spaces | Option 1: Food advertising If foods and beverages are sold or provided on a daily basis by (or under contract with) the project owner, the following requirements are met: • Sugar-sweetened beverages are not advertised or promoted • Deep-fried food options are not advertised or promoted • Deep-fried food options are not displayed under heat lamps. AND |  | On-site Photographs | Letter of Assurance – Owner | Meet these requirements in non-leased spaces. WELL Core projects with food establishment tenants may use the tenant space to earn points toward this Nourishment optimization so long as the Nourishment preconditions are also achieved within all food establishment tenant spaces.
|  |  |  | Option 2: Nutritional messaging All dedicated eating spaces and points of sale contain at least two different instances of messaging that promote one of the following: • The consumption of fruits and vegetables • The consumption of drinking water |  | On-site Photographs | Letter of Assurance – Owner
O | Artificial Ingredients | N05.1 Limit Artificial Ingredients | All Spaces | Option 1: Artificial ingredient phase out Foods and beverages are sold or provided by (or under contract with) the project owner on a daily basis and meet the following requirements: • The project phases out (over a maximum of three years) the use, sale and provision of foods and beverages containing the following artificial ingredients: Colorings Blue 1 (E133), Blue 2 (E132), Green 3, Orange B, Citrus Red 2, Red 3 (E127), Red 40 (E129), Yellow 5 (E102), Yellow 6 (E110), carmine, cochineal, caramel coloring Sweeteners acesulfame-potassium (acesulfame-k), advantame, aspartame, calcium saccharin, saccharin, sucralose, cyclamate, neotame, polydextrose Preservatives sodium nitrate, sodium nitrite, potassium bromate, potassium iodate, propyl gallate, BHA (butylated hydroxyanisole), BHT (butylated hydroxytoluene), TBHQ, sodium benzoate Fats &amp; Oils BVO (brominated vegetable oil), partially hydrogenated oil, olestra • Foods and beverages are clearly labeled on packaging, nearby menus or signage to indicate whether they contain artificial ingredients listed in the table above. OR |  | Policy and/or Operations Schedule |  | Meet these requirements in non-leased spaces. WELL Core projects with food establishment tenants may use the tenant space to earn points toward this Nourishment optimization so long as the Nourishment preconditions are also achieved within all food establishment tenant spaces.
|  |  |  | Option 2: Artificial ingredient restriction The following requirements are met: • All foods and beverages sold or provided by (or under contract with) the project owner on a daily basis do not contain artificial ingredients listed in the table below: Colorings Blue 1 (E133), Blue 2 (E132), Green 3, Orange B, Citrus Red 2, Red 3 (E127), Red 40 (E129), Yellow 5 (E102), Yellow 6 (E110), carmine, cochineal, caramel coloring Sweeteners acesulfame-potassium (acesulfame-k), advantame, aspartame, calcium saccharin, saccharin, sucralose, cyclamate, neotame, polydextrose Preservatives sodium nitrate, sodium nitrite, potassium bromate, potassium iodate, propyl gallate, BHA (butylated hydroxyanisole), BHT (butylated hydroxytoluene), TBHQ, sodium benzoate Fats &amp; Oils BVO (brominated vegetable oil), partially hydrogenated oil, olestra |  | Policy and/or Operations Schedule
O | Portion Sizes | N06.1 Promote Healthy Portions | Commercial Dining Spaces | Foods and beverages are sold or provided by (or under contract with) the project owner on a daily basis and meet the following requirements: • All standard menu items do not contain more than 650 Cal, or a version or portion of the standard menu item is available at a smaller size and lower cost for at least 50% of all standard menu items containing more than 650 Cal. • Where food is self-serve (e.g., buffet), dishware does not exceed the following sizes per occupant type: Dishware Primary School Students Secondary School Students Adults Circular plates, diameter 8 in 10 in 10 in Non-circular plates, surface area 49 in² 79 in² 79 in² Bowls, volume 8 fl oz 12 fl oz 16 fl oz Cups, volume 8 fl oz 12 fl oz 16 fl oz |  | On-site Photographs | Letter of Assurance – Owner | Meet these requirements in non-leased spaces. WELL Core projects with food establishment tenants may use the tenant space to earn points toward this Nourishment optimization so long as the Nourishment preconditions are also achieved within all food establishment tenant spaces.
O | Nutrition Education | N07.1 Provide Nutrition Education | All Spaces | At least one of the following is offered in-person or virtually to regular occupants at no cost on a quarterly basis at minimum: • Cooking demonstrations led by chef-instructors that include fruits and/or vegetables, demonstrate cooking skills and integrate hands-on learning opportunities. • Nutrition or dietary education sessions led by an accredited dietitian or accredited nutritionist. • Individual nutrition consultations led by an accredited dietitian or accredited nutritionist. • Gardening or planting workshops focused on edible plants that integrate hands-on learning opportunities. |  | Policy and/or Operations Schedule |  | Meet these requirements in the whole building. Education must be made available to all tenants.
O | Mindful Eating | N08.1 Support Mindful Eating | All Spaces except Dwelling Units | Option 1: Dedicated eating space A dedicated eating space is located within a 650 ft walk distance of the project boundary and meets the following requirements: • Contains tables and chairs to accommodate at least 25% of regular occupants at peak occupancy. If multiple dedicated eating spaces are present, the combined seating space must accommodate at least 25% of regular occupants at peak occupancy. • Provides protection from environmental elements (e.g., direct sunlight, rain, wind) or is in a climate-controlled space. • Accommodates a variety of seating arrangements, including small group (up to 4 people) and large group (more than 4 people) seating. AND |  | Technical Document (Audited) |  | Meet the Dedicated eating space requirements for building management staff and meet the Daily meal break requirements for direct staff. To earn an additional point, also meet the Dedicated eating spaces requirements in leased spaces or in non-leased spaces accessible to tenants.
|  |  |  | Option 2: Daily meal breaks The following requirement is met: • Eligible employees and students (as applicable) have a daily meal break of at least 30 minutes. |  | Policy and/or Operations Schedule
O | Special Diets | N09.1 Accommodate Special Diets | All Spaces | Meals with main dishes are sold or provided by (or under contract with) the project owner on a daily basis and include at least one option that meets the following requirements: • Does not contain peanut and tree nuts. • Does not contain gluten and wheat. • Does not contain soy. • Does not contain sesame. • Does not contain animal products, including seafood, dairy, and eggs. |  | Policy and/or Operations Schedule |  | Meet these requirements in non-leased spaces. WELL Core projects with food establishment tenants may use the tenant space to earn points toward this Nourishment optimization so long as the Nourishment preconditions are also achieved within all food establishment tenant spaces.
|  | N09.2 Label Food Allergens and Intolerances | All Spaces | Foods and beverages are sold or provided by (or under contract with) the project owner and all foods and beverages are clearly labeled at point-of-decision (e.g., on packaging, menus, signage) to indicate if they contain the following common food allergens and intolerances • Peanut. • Fish. • Shellfish. • Soy. • Milk. • Egg. • Wheat. • Tree nuts. • Sesame. • Gluten. |  | On-site Photographs | Letter of Assurance – Owner | Meet these requirements in non-leased spaces. WELL Core projects with food establishment tenants may use the tenant space to earn points toward this Nourishment optimization so long as the Nourishment preconditions are also achieved within all food establishment tenant spaces.
O | Food Preparation | N10.1 Provide Meal Support | All Spaces except Dwelling Units, Commercial Kitchen Spaces & Guest Rooms | The following supportive amenities are provided in a quantity that meets employee demand in at least one dedicated eating area within a 650 ft walk distance of the project boundary: • Cold storage. • Countertop surface. • Sink and amenities for dish and hand washing. • Device for reheating food (e.g., toaster oven, microwave). • Dedicated cabinets or storage units available for employee use. • Reusable, non-plastic plates, bowls, cups and utensils, including spoons, forks and knives. • Cans/bins for garbage, recycling and/or compost. |  | On-site Photographs | Letter of Assurance – Owner | Meet these requirements in non-leased spaces. To earn an additional point, provide amenities sized for tenant capacity in leased spaces or in non-leased spaces accessible to tenants.
|  |  | Commercial Kitchen Spaces | The following requirements are met: • The space contains the proper kitchen equipment and infrastructure to prepare meals that are not pre-assembled. • At least one meal is served on-site on a daily basis. |  | On-site Photographs | Letter of Assurance – Owner
O | Responsible Food Sourcing | N11.1 Implement Responsible Sourcing | All Spaces | Option 1: Sustainable sourcing Foods and beverages are sold or provided by (or under contract with) the project owner on a daily basis and the total product line meets the following criteria: • At least 50% of the total produce line (fruits and vegetables) is certified organic • At least 25% of the total animal product line (meat, seafood, egg and dairy products) is certified organic, Certified Humane® or certified by a GSSI-recognized Seafood Certification Scheme AND |  | Policy and/or Operations Schedule |  | Meet these requirements in non-leased spaces. WELL Core projects with food establishment tenants may use the tenant space to earn points toward this Nourishment optimization so long as the Nourishment preconditions are also achieved within all food establishment tenant spaces.
|  |  |  | Option 2: Sustainable labeling Sustainable and humane agriculture is promoted through the following, as applicable: • Certified organic and sustainable products are labeled at point-of-decision. • Local farms or sources are advertised at point-of-decision for locally sourced foods. |  | On-site Photographs | Letter of Assurance – Owner
O | Food Production | N12.1 Provide Gardening Space | All Spaces except Dwelling Units | A permanent and accessible space for food production is located within a 0.25 mi walk distance of the project boundary and meets the following requirements: • The space includes at least one of the following: • Garden or greenhouse with food-bearing plants • Edible landscaping (e.g., fruit trees, herbs) • Hydroponic or aeroponic farming system. • The space is available to regular occupants during the majority of building operating hours. Foods grown are made available to regular occupants. • The space is at least 1 ft² per regular occupant or 0.5 ft² per student, whichever area is greater (up to a maximum of 1,500 ft² and not less than 200 ft²). The area calculated is the actual growing area (vertical or horizontal) used for the production of food-bearing plants For hydroponic and aeroponic farming systems, the project may halve the growing area calculations, given higher yield. • Regular occupants have access to planting supplies, including planting medium, watering system, lighting (interior spaces only), plants and gardening tools |  | Technical Document (Audited) |  | Meet these requirements in non-leased spaces for building management staff. To earn an additional point, provide amenities sized for tenant capacity.
O | Local Food Environment | N13.1 Ensure Local Food Access | All Spaces | Option 1: Supportive environment The main building entrance is located within a 0.25 mi walk distance of one of the following: • Supermarket or store with a fresh fruit and vegetable section • Farmers&#39; market that is open at least once a week and operates for at least four months of the year OR |  | Technical Document (Audited) |  | Meet these requirements in the whole building.
|  |  |  | Option 2: Supportive programming The project meets one of the following requirements: • Serves as a distribution point for a community-based agriculture program that delivers fruits and vegetables at least twice a month for at least four months of the year, in which regular occupants can participate • Hosts the weekly sale of fruits and vegetables (e.g., fruit and vegetable carts or stands, mobile markets) for at least four months of the year OR |  | Policy and/or Operations Schedule
|  |  |  | Option 3: Supportive transportation The project meets the following requirement: • Transportation is provided at no cost between the project and a supermarket and/or store with a fresh fruit and vegetable section and/or farmers market. |  | Policy and/or Operations Schedule
O | Red and Processed Meats | N14.1 Limit Red and Processed Meats | Commercial Dining Spaces | Foods and beverages are sold or provided by (or under contract with) the project owner on a daily basis and meet the following requirements, as applicable: • At least one plant-based option is available at each food outlet • A single portion or serving of red meat, if sold or provided, is less than 5.3 oz uncooked weight or less than 4 oz cooked weight • Red and processed meats, if sold or provided, are placed at the end of self-serve food service lines.<sup>6 </sup> • Red and processed meats, if sold or provided, are listed last in each menu section or listed on a separate menu and/or menu board.<sup>9 </sup> |  | Policy and/or Operations Schedule |  | Meet these requirements in non-leased spaces. WELL Core projects with food service tenants may use this tenant space to earn points toward this Nourishment optimization so long as the Nourishment preconditions are also achieved within that space.
P | Light Exposure | L01.1 Provide Indoor Light | All Spaces except Dwelling Units & Guest Rooms | Option 1: Daylight simulation The project demonstrates, through computer simulations, that one of the following conditions are achieved: • The total floor area of regularly occupied spaces achieves one of the following targets: Calculations per IES LM-83-12 Calculations per Annex A of CEN 17037:2018 sDA 200,40% &gt; 30% OR Target illuminance 19 fc is achieved for &gt;30% of floor area throughout 50% of daylit hours of the year • Common space that has unassigned seating for at least 15% of regular occupants at any given time achieves one of the following targets: Calculations per IES LM-83-12 Calculations per Annex A of CEN 17037:2018 sDA 300,50% &gt; 75% OR Target illuminance 28 fc is achieved for &gt;30% of floor area and average illuminance 9 fc is achieved for &gt;95% of floor area throughout 50% of daylit hours of the year OR |  | Technical Document (Audited) |  | Meet these requirements in the whole building. Projects pursuing Feature L03, Option 4 to achieve this feature are required to have access to at least 10% of leased spaces for testing (identified by the project). Projects pursuing daylighting options are required to meet the requirements in each floor or for each tenant, whichever is smaller. If finishes have not finalized, projects may use the following default surface reflectances: • Ceilings: 80% • Floors: 20% • Walls: 50% If the layout of leased spaces is not yet known, the entire leased space is to be considered regularly occupied.
|  |  |  | Option 2: Interior layout One of the following requirements is met: • At least 30% of the regularly occupied area is within a 20 ft horizontal distance of envelope glazing. • Common spaces have unassigned seating and can accommodate at least 15% of regular occupants at any given time. At least 70% of all seating in the spaces is within a 16 ft horizontal distance of envelope glazing. OR |  | Technical Document (Audited)
|  |  |  | Option 3: Building design One of the following requirements is met: • The envelope glazing area is no less than 7% of the regularly occupied floor area. • The floor plate is no more than 65 ft between opposite walls that each have envelope glazing, and there are no opaque obstructions higher than 4 ft within a 20 ft horizontal distance of the envelope glazing. OR |  | Technical Document (Audited)
|  |  |  | Option 4: Circadian lighting design The following requirement is met: • The project meets the threshold of Tier 1 of Feature L03: Circadian Lighting Design. | Note: Refer to the Performance Verification Guidebook for information on sensor/testing requirements, required testing duration and compliance calculations. | Performance Test
P | Visual Lighting Design | L02.1 Provide Visual Acuity | All Spaces except Dwelling Units | Option 1: Visual lighting design The following requirements are met: • All indoor and outdoor spaces (including transition areas) comply with the illuminance thresholds specified in one of the following lighting reference guidelines: • IES Lighting Library, Lighting Applications Standards Collection.³ • EN 12464-1:202 or EN 12464-2:2014 • ISO 8995-1:2002(E) (CIE S 008/E:2001) • GB50034-2013 • CIBSE SLL Code for Lighting • The illuminance thresholds take into consideration the tasks and the age groups of the occupants. OR |  | Performance Test | Technical Document (Individual) | Meet these requirements in non-leased spaces. To earn an additional point, also meet these requirements in leased spaces, which requires access to at least 10% of leased space for testing (identified by the project).
|  |  |  | Option 2: Predetermined light levels The following requirements are met: • More than 50% of the occupants are under the age of 65. • The area of outdoor space within the project boundary is less than 5% of the interior project area. • At least 90% of the interior project area is comprised of the following space types and meets the associated illuminance thresholds: Room Types Minimum Illuminance Threshold Offices Classrooms 30 fc at task surface Circulation areas (including lobbies and atria) Storage spaces 10 fc at floor level Dining areas Lounges Restrooms 10 fc at task surface |  | Performance Test | Technical Document (Individual)
O | Circadian Lighting Design | L03.1 Meet Lighting for Day-Active People | All Spaces except Dwelling Units & Guest Rooms | For workstations used during the daytime, electric lighting is used to achieve the following thresholds: • The following light levels are achieved for at least four hours (beginning by noon at the latest) at a height of 18 in above the work-plane for all workstations in regularly occupied spaces: Tier Threshold Threshold for Projects with Enhanced Daylight Points 1 At least 150 EML [136 melanopic EDI] OR At least 120 EML [109 melanopic EDI] and either L05 Part 1 or L06 Part 1 2 2 At least 275 EML [250 melanopic EDI OR At least 180 EML [163 melanopic EDI] and either L05 Part 1 or L06 Part 1 4 • The light levels are achieved on the vertical plane at eye level to simulate the light entering the eye of the occupant. | Note: Refer to the Performance Verification Guidebook for information on sensor/testing requirements, required testing duration and compliance calculations. | Performance Test |  | Meet these requirements in the whole building. Projects must have access to at least 10% of leased space for testing (as identified by the project). In tenant areas, if a sample furniture layout with workstations is not available, light levels must be achieved in the center of the room at a height of 140 cm [55 in].
O | Electric Light Glare Control | L04.1 Manage Glare from Electric Lighting | All Spaces except Industrial | Option 1: Luminaire considerations All luminaires within regularly occupied spaces (excluding wall wash fixtures, concealed fixtures, emergency lighting and decorative fixtures installed as specified by the manufacturer) meet one of the following requirements when measured at light output representative of regular use conditions: • 100% of light is emitted above the horizontal plane. • Classified with Unified Glare Rating (UGR) of 16 or lower. • Luminance that does not exceed 6,000 cd/m² at any angle between 45 and 90 degrees from nadir. OR |  | Technical Document (Audited) |  | Meet these requirements in non-leased spaces. To earn an additional point, also meet requirements in leased spaces.WELL Core projects where non-leased space represents 40% or more of total project area may pursue the additional point without achieving the feature requirements in tenant spaces. Projects utilizing this pathway should include a note on the documentation required by the feature.
|  |  |  | Option 2: Space considerations All regularly occupied spaces meet the following requirement: • Unified Glare Rating (UGR) of 16 or lower. |  | Technical Document (Audited)
O | Daylight Design Strategies | L05.1 Implement Daylight Plan | All Spaces except Dwelling Units & Guest Rooms | The following requirement is met: • The project demonstrates that the following conditions are achieved: Tier Interior Layout Fa&ccedil;ade Design Points 1 70% of all workstations are within 25 ft of envelope glazing. Visible light transmittance (VLT) is greater than 40%. OR Envelope glazing is no less than 15% of the regularly occupied floor area. Visible light transmittance (VLT) of windows is greater than 40%. 2 2 70% of all workstations are within 16 ft of envelope glazing. Visible light transmittance (VLT) is greater than 40%. OR Envelope glazing is no less than 25% of the regularly occupied floor area. Visible light transmittance (VLT) of windows is greater than 40%. 3 |  | Technical Document (Audited) |  | Meet these requirements in the whole building. For the interior layout option, a sample furniture layout should be submitted for documentation and shared with tenants.
|  | L05.2 Integrate Solar Shading | All Spaces except Dwelling Units & Guest Rooms | The following requirements are met in regularly occupied spaces: • All vertical envelope glazing has shading that meets one of the following: Tier Type of Shading Points 1 Manual shading controllable by regular occupants at all times. Shades are regularly opened once a day for all days that the project is in use 2 2 Shading is automated to prevent glare 3 |  | On-site Photographs | Policy and/or Operations Schedule | Meet these requirements in the whole building for each floor or for each tenant, whichever is smaller. Projects can either install shading in tenant spaces or provide a budget to tenants tied to the implementation of feature requirements. If the project owner does not have access to leased space, the owner can include shade opening requirements in the lease language for the tenant to implement.
O | Daylight Simulation | L06.1 Conduct Daylight Simulation | All Spaces except Dwelling Units & Guest Rooms | The project demonstrates, through computer simulations, that the following conditions are achieved: • The total floor area of regularly occupied spaces achieves one of the following targets: Tier Calculations per IES LM-83-12 Calculations per Annex A of CEN 17037:2018 Points 1 sDA300,50% &gt; 55% OR Target illuminance of 28 fc is achieved for &gt;50% of regularly occupied areas throughout 50% of daylit hours of the year 2 2 sDA300,50% &gt; 75% OR Target illuminance of 28 fc is achieved for &gt;50% of total area and average illuminance 9 fc is achieved for &gt;95% of total area throughout 50% of daylit hours of the year 3 |  | Technical Document (Audited) |  | Meet these requirements in the whole building. If finishes have not finalized may use the following default surface reflectances: • Ceilings: 80% • Floors: 20% • Walls: 50% If the layout of leased spaces is not yet known, the entire leased space is to be considered regularly occupied.
O | Visual Balance | L07.1 Balance Visual Lighting | All Spaces | Option 1: Parameters for visual balance Ambient lighting in all regularly occupied spaces meets at least three of the following requirements: • Horizontal and vertical luminance contrast ratios for an ambient light system is no more than 10:1 between adjacent independently controlled zones. • Illuminance uniformity ratio of at least 0.4 or 1:2.5 (minimum light level: average light level) is achieved on any horizontal task plane within a space. • One of the following: 1. A lighting automation system is in use and automatic changes in lighting characteristics, such as light levels, changes in color and distribution take place over a period of at least 10 minutes. 2. A lighting automation system is not in use. • The Correlated Color Temperature (CCT) in each room for similar fixtures is consistent (&plusmn;200 K) at any point of time. OR |  | Professional Narrative |  | Meet these requirements in non-leased spaces. To earn an additional point, also meet these requirements in leased spaces.WELL Core projects where non-leased space represents 40% or more of total project area may pursue the additional point without achieving the feature requirements in tenant spaces. Projects utilizing this pathway should include a note on the documentation required by the feature.
|  |  |  | Option 2: Design for visual balance Lighting is designed by a lighting professional and takes into account the following considerations: • Luminance ratios on vertical and horizontal adjacent zones. • Illuminance uniformity on horizontal task planes. • Changes in lighting characteristics, such as light levels, changes in color and distribution. • Correlated Color temperature (CCT) of lights used. |  | Professional Narrative
O | Electric Light Quality | L08.1 Enhance Color Rendering Quality | All Spaces except Circulation Areas | All luminaires in occupiable spaces (except decorative fixtures, emergency lights and other lighting for signage) meet at least one of the following color rendering requirements. If tunable white lighting is used, the requirements are met at 1000 K intervals from the lower end (with a minimum of 2700 K) to the higher end (with a maximum of 5000 K): • CRI (Ra) &ge; 90. • CRI (Ra) &ge; 80 and R9 (R9) &ge; 50. • IES Rf &ge; 78, IES Rg &ge; 100, -1% &le; IES Rcs,h1 &le; 15%. |  | Technical Document (Audited) |  | Meet these requirements in non-leased spaces. To earn an additional point, also meet these requirements in leased spaces.WELL Core projects where non-leased space represents 40% or more of total project area may pursue the additional point without achieving the feature requirements in tenant spaces. Projects utilizing this pathway should include a note on the documentation required by the feature.
|  |  | Circulation Areas | All luminaires (except decorative fixtures, emergency lights and other special-purpose lighting) meet at least one of the following color rendering requirements: • CRI (Ra) &ge; 80. • IES Rf ≥ 75, IES Rg ≥ 95, -7% ≤ IES Rcs,h1 ≤ 15%. |  | Technical Document (Audited)
|  | L08.2 Manage Flicker | All Spaces | All luminaires (except decorative lights, emergency lights and other lighting for signage) and their controls within occupiable spaces meet at least one of the following requirements: • Classified as &ldquo;reduced flicker operation&rdquo; per California Title 24, when tested according to the requirements in Joint Appendix JA-10 • Recommended practices 1, 2 or 3 as defined by IEEE standard 1789-2015 LED • Pst LM &le; 1.0 and SVM &le; 0.6. |  | Technical Document (Audited) |  | Meet these requirements in non-leased spaces. To earn an additional point, also meet these requirements in leased spaces.WELL Core projects where non-leased space represents 40% or more of total project area may pursue the additional point without achieving the feature requirements in tenant spaces. Projects utilizing this pathway should include a note on the documentation required by the feature.
O | Occupant Lighting Control | L09.1 Enhance Occupant Controllability | All Spaces | Option 1: Lighting zones Ambient lighting systems meet the following requirement: • All regularly occupied spaces contain lighting zones as shown in the table below (note: individual rooms smaller than the areas below and/or that have occupancies less than those listed in the table are considered separate zones): Tier Number of Zones Number of Zones Points 1 One per 650 ft² OR One per 10 occupants 0.5 2 One per 320 ft² OR One per 5 occupants 1 AND |  | Technical Document (Audited) |  | Meet these requirements in non-leased spaces. To earn an additional point, also meet these requirements in leased spaces.WELL Core projects where non-leased space represents 40% or more of total project area may pursue the additional point without achieving the feature requirements in tenant spaces. Projects utilizing this pathway should include a note on the documentation required by the feature.
|  |  |  | Option 2: Lighting control system Each lighting zone meets the following requirements: • Lighting systems have at least three lighting levels or scenes that allow for changes in light levels. • ​​​​​​Lighting systems have the ability to change at least one of the following: • Color. • Correlated color temperature (CCT). • Distribution of light by controlling different groups of lights or through preset scenes. • All regular occupants have control over their immediate lighting environment through at least one of the following: • Manual controls (e.g. switches or control panels) located in the same space as each lighting zone. • Digital interface available on a computer or phone. • Lighting for presentation or projection walls are separately controlled. |  | Professional Narrative
|  | L09.2 Provide Supplemental Lighting | All Spaces except Dwelling Units & Guest Rooms | Option 1: Supplemental lighting availability The project meets the following requirements: • Supplemental light fixtures (e.g., task lights) are provided upon request to all employees at no cost and requests are fulfilled within eight weeks. • At least one supplemental light fixture is available for trial purposes. AND |  | Policy and/or Operations Schedule |  | Meet these requirements in non-leased spaces. To earn an additional point, also meet these requirements in leased spaces.
|  |  |  | Option 2: Supplemental lighting requirements Supplemental light fixtures meet the following requirements: • Light levels are controllable by occupants, independently from the ambient lighting system. • The location of the light is adjustable by users of the workstation. • Under intended use, the light-emitting element is not visible to users. |  | Technical Document (Audited)
P | Active Buildings and Communities | V01.1 Design Active Buildings and Communities | All Spaces | The project achieves at least one point in one of the following features: • Feature V03: Circulation Network. • Feature V04: Facilities for Active Occupants. • Feature V05: Site Planning and Selection. • Feature V08: Physical Activity Spaces and Equipment. |  | WELL Strategy |  | See applicability for chosen optimization.
P | Ergonomic Workstation Design | V02.1 Support Visual Ergonomics | Office Spaces | The project meets the following requirements: • Workstations where desktop computers are used provide support for user adjustability (monitor height, viewing angle, horizontal distance) through one of the following: • Monitors with built-in height and angle adjustment • Monitor stands or arms that allow height, angle and horizontal adjustment • Workstations where laptops are primarily used provide support for user adjustability through at least one of the following: • An external keyboard, mouse and laptop stand such that the laptop screen can be positioned by the user (screen height, viewing angle, horizontal distance) • An external monitor that meets requirement a |  | On-site Photographs | Letter of Assurance – Owner | Meet these requirements in non-leased spaces. To earn an additional point, also meet these requirements in leased spaces. Projects can either install amenities or provide a budget to tenants tied to the implementation of feature requirements.
|  | V02.2 Provide Height-Adjustable Work Surfaces | Office Spaces | At least 25% of all workstations can be adjusted by the user for both seated and standing work, through one of the following: • Manual or electric height-adjustable work surfaces that provide users with the ability to customize workstation height at both seated and standing positions • Supplemental solutions (e.g., stand) that allow all or part of the work surface, monitor and primary input devices (e.g., keyboard, mouse) to be raised or lowered to seated or standing heights |  | On-site Photographs | Letter of Assurance – Owner | Meet these requirements in non-leased spaces. To earn an additional point, also meet these requirements in leased spaces. Projects can either install amenities or provide a budget to tenants tied to the implementation of feature requirements.
|  | V02.3 Provide Chair Adjustability | Office Spaces | All seating at workstations meets the following requirements: • The seat height is adjustable • One of the following i. The seat pan depth is adjustable. ii. The seat pan depth is 16.9 in or less. • One of the following i. The backrest lumbar support is height adjustable. ii. The backrest angle is adjustable. iii. The armrest height and distance between armrests are adjustable. |  | On-site Photographs | Letter of Assurance – Owner | Meet these requirements in non-leased spaces. To earn an additional point, also meet these requirements in leased spaces. Projects can either install amenities or provide a budget to tenants tied to the implementation of feature requirements.
|  | V02.4 Provide Support at Standing Workstations | All Spaces except Commercial Kitchen Spaces | Option 1: Support for standing workers All workstations in which users are regularly required to stand for 50% or more of their working hours (e.g., assembly line station, hotel check-in counter, supermarket check-out counter) incorporate at least two of the following: • Anti-fatigue mats, impact reducing flooring or a similar strategy • Recessed toe space of at least 4 in depth and height.13 • A footrest or footrail • A sit-stand stool or high stool OR |  | On-site Photographs | Letter of Assurance – Owner | Meet these requirements in non-leased spaces. To earn an additional point, also meet these requirements in leased spaces. Projects can either install amenities or provide a budget to tenants tied to the implementation of feature requirements.
|  |  |  | Option 2: No standing workers The project meets the following requirement: • There are no workstations at which users are regularly required to stand for 50% or more of their working hours. |  | Letter of Assurance – Owner
|  | V02.5 Provide Workstation Orientation | All Spaces | The following requirement is met: • All eligible employees receive an orientation (e.g., in-person or virtual training, self-guided digital training) to workstations in the space covering, at minimum, the following: • Adjustability features of all available workstation types (as applicable) and their benefits to users (e.g., customized fit for individual comfort). • Instructions on how to make adjustments to achieve the intended benefits (e.g., customized fit for individual comfort). • Orientation resources that can be used for future reference. |  | Policy and/or Operations Schedule |  | Meet these requirement in non-leased spaces.
O | Circulation Network | V03.1 Design Aesthetic Staircases | All Spaces | At least one staircase is open to regular occupants, services all occupiable floors of the project and is aesthetically designed through the inclusion of at least two independent strategies from the following list on each floor: • Music • Artwork • Designed to have light levels of at least 100 lux when in use.<sup>19</sup> • Windows or skylights that provide access to daylight and/or nature views • Natural design elements (e.g., plants, water features, images of nature) • Gamification | Note: Interiors projects may count base building stairs, which connect the project to the ground floor or lobby towards feature requirements, even if base building stairs are outside of the project boundary. | Technical Document (Audited) |  | Meet these requirements in the whole building.
|  | V03.2 Integrate Point-of-Decision Signage | All Spaces | At least one staircase is open to regular occupants, services all occupiable floors of the project and is supported by the following: • Motivational, point-of-decision signage is present at the following locations: • Near the main building entrance or the reception desk.<sup>7 </sup> • At elevator or escalator banks on each floor.<sup>7 </sup> • At the base of stairs and stairwell re-entry points on each floor • If stairs are not visible from signage locations, wayfinding signage is used to guide occupants to the stairs | Note: Interiors projects may count base building stairs, which connect the project to the ground floor or lobby towards feature requirements, even if base building stairs are outside of the project boundary. For interiors projects, point-of-decision signage must be implemented at all locations on the project&rsquo;s floor and on the ground floor. | On-site Photographs | Letter of Assurance – Owner | Meet these requirements in the whole building.
|  | V03.3 Promote Visible Stairs | All Spaces | At least one staircase is open to regular occupants, services all occupiable floors of the project and meets the following requirement: • Is at least as prominent (visual or physical) as elevators/escalators relative to the main point of entry to the building or project space (e.g., entrance to the project on their floor).<sup>7,18 </sup> | Note: Interiors projects may count base building stairs, which connect the project to the ground floor or lobby towards feature requirements, even if base building stairs are outside of the project boundary. | Technical Document (Audited) |  | Meet these requirements in the whole building.
O | Facilities for Active Occupants | V04.1 Provide Cycling Infrastructure | All Spaces except Dwelling Units & Retail Spaces | Option 1: Cycling network One of the following requirements is met: • The project&#39;s address achieves a minimum Bike Score&reg; of 50 • The building is within a 650 ft walk distance of an existing cycling network that connects riders to at least 10 use types that are within a 3 mi cycling distance of the project boundary Uses and restrictions are defined in Appendix V1 • The project demonstrates existing plans for a cycling network that meets requirements a or b. AND |  | Technical Document (Audited) |  | Meet these requirements in the whole building.
|  |  |  | Option 2: Bike parking The following requirements are met: • Bike parking is provided to occupants at no cost in the following quantities: • Short-term bike parking (e.g., public bike rack) is located within a 100 ft walk distance of a functional building entrance and can accommodate at least 2.5% of peak visitors (minimum of four spaces per building) • Long-term bike parking (e.g., bike room) is available within the project boundary and can accommodate at least 5% of regular occupants, excluding occupants under eight years old (minimum of four spaces per building) • The project provides no cost access to basic bike maintenance tools (e.g., bike pump and patch kit) co-located with long-term bike parking or quarterly on-site bike maintenance services. | Note: Interiors projects may count base building amenities towards feature requirements. | On-site Photographs | Letter of Assurance – Designer
|  | V04.2 Provide Showers, Lockers and Changing Facilities | All Spaces except Dwelling Units & Guest Rooms | The following requirements are met: • Showers with changing facilities are available to occupants at no cost in a quantity listed below within a 650 ft walk distance of the project boundary Regular Occupants (age 12 or older) Required Number of Showers 0 - 100 One 101 - 999 One plus one for every 150 occupants above 100 Calculation: 1 + (# of occupants - 100) / 150 1,000 &ndash; 4,999 Eight plus one for every 500 occupants above 1,000 Calculation: 8 + (# of occupants - 1,000) / 500 5,000 + occupants 16 plus one for every 1,000 occupants above 5,000 Calculation: 16 + (# of occupants - 5,000) / 1,000 • At least five lockers are available for every shower provided by the project. Lockers are co-located (i.e., in the same area/room, not on separate floors) with shower facilities. | Note: Interiors projects may count base building amenities towards feature requirements. | Technical Document (Audited) |  | Meet these requirements in the whole building.
O | Site Planning and Selection | V05.1 Select Sites with Pedestrian-friendly Streets | All Spaces | Option 1: Pedestrian-friendly streets At least one functional building entrance opens to a pedestrian network (i.e., streets where pedestrians travel featuring, at a minimum, sidewalks) and meets at least one of the following requirements: • The project&#39;s address achieves a minimum Walk Score&reg; of 70. Projects located outside of the US and Canada are not eligible to pursue this requirement • Opens onto a street with restricted vehicular traffic • Within a 0.25 mi distance of the project boundary, 90% of the total street length has continuous sidewalks on both sides and two of the following are met: • At least eight existing use types (as defined in Appendix V1) are present • Speed limits of 25 mph or less and street has buffer protections along sidewalks (e.g., curb extension, bioswales, bike lane, parked cars, benches, trees, planters) • Street segments intersect one another (excluding alleys) at least every 260-330 ft AND |  | Technical Document (Audited) |  | Meet these requirements in the whole building.
|  |  |  | Option 2: Pedestrian-friendly environment Exterior building walls facing the pedestrian network incorporate one or more of the following on the first floor or first 18 vertical feet (whichever is less) • Windows or glazing that provide transparency into the space. • Overhangs such as canopies, awnings, eaves or shades. • Murals or other artistic installations. • Biophilic design elements (e.g., plants, water features, nature patterns, natural building materials). • Mixed building textures, colors and/or other design elements. |  | Technical Document (Audited)
|  | V05.2 Select Sites with Access to Mass Transit | All Spaces | The project meets at least one of the following requirements • Is located in an area (zip or postal code) with a minimum Transit Score&reg; of 70. • Is located within a 650 ft walk distance of existing bus network that provides at least 72 trips on each weekday and 30 trips on each weekend day. • Is located within a 0.25 mi walk distance of existing bus rapid transit stops, light or heavy rail stations, commuter rail stations or ferry services that provide at least 72 trips on each weekday and 30 trips on each weekend day. |  | Technical Document (Audited) |  | Meet these requirements in the whole building.
O | Physical Activity Opportunities | V06.1 Offer Physical Activity Opportunities | All Spaces | No cost physical activity opportunities are available to regular occupants and meet the following requirements: • Programming is appropriate for the project population (e.g., age, ability, culture). • Programming is offered by a qualified physical activity professional either in-person within a 650 ft walk distance of the project boundary or virtually through live programming. • As applicable, physical activity opportunities are not withheld as a form of punishment for early childhood education, primary or secondary school students • Programming is offered at the following frequencies, as applicable: Tier Early Childhood Education, Primary and Secondary School Students (as applicable) All other regular occupants Points 1 At least one 60-minute event per week At least one 30-minute event per week 0.5 2 &gt; 60 minutes per school da &gt; 150 minutes per wee 1 |  | Policy and/or Operations Schedule |  | Meet these requirements for building management staff. To earn an additional point, make physical activity programming available to tenants.
O | Active Furnishings | V07.1 Provide Active Workstations | Office Spaces | Active workstations meet the following requirements: • Enable users to sit/stand or obtain light physical activity during use through one of the following: i. Manual or electric height adjustments for work surface. ii. Treadmill component. iii. Stationary bicycle component. iv. Step machine component. • Are provided in one of the following quantities: Tier Active Workstation Quantity Points 1 At least 50% of workstations 0.5 2 At least 90% of workstations 1 |  | Letter of Assurance – Owner | On-site Photographs | Meet these requirements in non-leased spaces. To earn an additional point, also meet these requirements in leased spaces. Projects can either install amenities or provide a budget to tenants tied to the implementation of feature requirements.
O | Physical Activity Spaces and Equipment | V08.1 Provide Indoor Activity Spaces | All Spaces | Option 1: On-site physical activity spaces A dedicated fitness facility is available within the project boundary at no cost to regular occupants and is sized according to one of the following requirements: • The space includes at least two types of exercise or sporting equipment (e.g., free weights, treadmill, yoga mat, basketball) in quantities that allow use by at least 5% of regular occupants at any time.<sup>8 </sup> • The space includes at least two types of exercise or sporting equipment (e.g., free weights, treadmill, yoga mat, basketball). The minimum size is 270 ft² plus 1 ft² per regular occupant or 10,000 ft², whichever is smaller OR |  | Technical Document (Audited) |  | Meet these requirements in non-leased spaces. To earn an additional point, also meet these requirements in the whole building.WELL Core projects where non-leased space represents 40% or more of total project area may pursue the additional point by making the physical activity space available to visitors without meeting these requirements for tenants. Projects utilizing this pathway should include a note on the documentation required by the feature.
|  |  |  | Option 2: Off-site physical activity spaces The project meets the following requirement: • Regular occupants have access to a fitness facility at no cost within a 650 ft walking distance of the project boundary. |  | Policy and/or Operations Schedule
|  | V08.2 Provide Outdoor Physical Activity Space | All Spaces | At least one of the following outdoor physical activity spaces is within a 0.25 mi walk distance of the project boundary and available at no cost to regular occupants: • Green space (e.g., park, walking/biking trail). • Blue space (e.g., swimming area). • Recreational field or court. • Fitness zone that includes all-weather fitness equipment. • For projects with child occupants, play space geared toward children (e.g., playground). |  | Technical Document (Audited) |  | Meet these requirements in the whole building.
O | Physical Activity Promotion | V09.1 Offer Physical Activity Incentives | All Spaces | Option 1: Incentives for eligible employees The project or organization offers at least two of the following physical activity promotion programs to eligible employees: • Rewards for physical activity engagement (e.g., prizes, financial rewards). • A subsidy towards physical activity costs incurred by employees (e.g., membership fees or group fitness classes), including those incurred during business travel. • Reductions in health care premiums based on physical activity engagement. • Flexible work hours to accommodate physical activity. • Paid time off for physical activity with a minimum of four days per calendar year. Days must be used towards physical activity engagement or recovery and may not be deducted from regular paid time off or other employer-provided time off from work (e.g., sick leave, standard paid holidays). AND |  | Policy and/or Operations Schedule |  | Meet these requirements for direct staff.
|  |  |  | Option 2: Employee utilization of incentive programs One of the following requirements is met: • The project or organization monitors utilization of incentive programs and demonstrates an annual utilization rate of 50% (i.e., at least 50% of eligible employees have utilized at least one incentive over the past year). Projects may report combined utilization rates across multiple incentives, as appropriate. • The project or organization demonstrates an annual improvement in utilization of at least 10 percentage points. Projects may report combined utilization rates across multiple incentives, as appropriate. AND |  | On-going Data Report
|  |  |  | Option 3: Physical activity for students Early childhood education, primary and secondary schools develop and implement the following programs for students: • A program that aims to reduce daily time spent in the following sedentary behaviors: • TV viewing. • Recreational computer or smartphone use. • Gaming. • A program that aims to promote daily physical activity through at least one of the following: • Teaching strategies that incorporate movement and activity into the lesson. • Physical education. • Recess or similar physical activity breaks. |  | Professional Narrative
O | Self-Monitoring | V10.1 Provide Self-Monitoring Tools | All Spaces | The project or organization provides devices (e.g., wearable fitness tracker) to all eligible employees that meet the following requirements: • Available at no cost or subsidized by at least 50%. • Allow users to monitor their own metrics over time (i.e., provides a dashboard where individual metrics are aggregated). • Measure at least two physical activity metrics (e.g., steps, floors climbed, activity minutes). • Measure at least one additional health behavior (e.g., mindfulness practice, sleep). |  | Policy and/or Operations Schedule |  | Meet these requirements for building management staff. To earn an additional point, also meet these requirements in leased spaces.
O | Ergonomics Programming | V11.1 Implement an Ergonomics Program | All Spaces | Option 1: Professional ergonomics support The project or organization meets at least one of the following requirements: • Engages with a qualified professional ergonomist (which may be a consultant, contractor or other third-party). • Has at least one qualified professional ergonomist on staff whose responsibilities include ergonomic programming, as defined in their job description and/or performance expectations. AND |  | Policy and/or Operations Schedule |  | Meet these requirements for direct staff. To earn an additional point, also meet these requirements in leased spaces. Projects can provide a budget to tenants tied to the implementation of feature requirements, as appropriate.
|  |  |  | Option 2: Ergonomics programming The project or organization has an ergonomics program that includes the following: • Annual consultation with key stakeholders (e.g., human resources, workplace wellness, occupational safety, leadership, employees) who are involved in the design, implementation and evaluation of the ergonomics program. • A task analysis performed by a qualified professional ergonomist to identify the job-related tasks that are performed by occupants in the space. • Accommodations for eligible employees to receive individual ergonomic assessments in the form of a self-assessment (e.g., reputable, third-party app), in-person assessment (e.g., at the workplace or home) or a virtual assessment (e.g., live video conference). Assessments are offered to employees at least annually and, as applicable, during or after the following events: • Employee on-boarding. • Substantial equipment changes (e.g., purchase of a new chair) or workstation redesign. • Change in health status (e.g., injury, presentation of symptoms of musculoskeletal issues, visual strain). • Change in work environment (e.g., transition to or from full-time remote work). • Ergonomic trainings (e.g., workshop, seminar, classes) delivered by a qualified professional ergonomist to employees at least annually. |  | Policy and/or Operations Schedule
|  | V11.2 Commit to Ergonomic Improvements | All Spaces | Option 1: Informed Ergonomic Design The following requirement is met: • The project or organization describes how Part 1 informed design-decisions within Feature V02: Ergonomics Workstation Design and, as applicable, Feature V07: Active Furnishings. OR |  | Professional Narrative |  | Meet these requirements for direct staff. To earn an additional point, also meet these requirements in leased spaces. Projects can provide a budget to tenants tied to the implementation of feature requirements, as appropriate.
|  |  |  | Option 2: Individual Ergonomic Needs The following requirement is met: • The project or organization demonstrates a commitment to addressing the individual ergonomic needs of employees identified through individual ergonomics assessments. • The timeline for delivery of solutions is communicated to employees. |  | Policy and/or Operations Schedule
|  | V11.3 β Support Remote Work Ergonomics | All Spaces | For organizations with employees who regularly work remotely, the organization tailors the ergonomic program addressed in Part 1 in the following ways: • For individual assessments, accommodations are made to include remote workers (e.g., virtual assessments). • The organization provides ergonomic equipment to support the individual needs of remote workers through direct-purchases, reimbursement or subsidies. | Note: This feature is a beta strategy and has an additional documentation requirement (beta feature feedback form). The feedback form supports IWBI in developing new features that are effective and applicable to projects around the world. | Policy and/or Operations Schedule | Beta Feature Feedback Form | Meet these requirements for direct staff.
P | Thermal Performance | T01.1 Provide Acceptable Thermal Environment | All Spaces except Commercial Kitchen Spaces | Option 1: Performance verified environmental conditions The following requirements are met, as applicable: • Mechanically conditioned regularly occupied spaces maintain thermal comfort conditions of PMV +/- 0.5 for at least 90% of occupied hours in at least 90% of regularly occupied spaces • Naturally conditioned regularly occupied spaces meet all the following conditions Prevailing Mean Outdoor Temperature, tpma(out) Indoor Operative Temperature Notes Minimum 50 &deg;F tpma(out) &times; 0.31 + 47.9 &deg;F N/A Maximum 92 &deg;F tpma(out) &times; 0.31 + 60.5 &deg;F Occupant-controlled elevated air speed may be used to increase this maximum per ASHRAE 55 • Mixed-mode-conditioned spaces meet the requirements for both mechanically and naturally conditioned spaces, when each is in operation OR | Note: Spaces with multiple occupant types may use the occupant characteristics of PMV&mdash;metabolic rate and clothing value&mdash;for the majority occupant type (e.g., a space with 30 diners and 5 servers may use the diners&#39; metabolic rates and clothing values to determine the PMV for that space). | Letter of Assurance – Engineer | Performance Test | Meet these requirements in the whole building. Mechanically conditioned or mixed-mode ventilated spaces must provide heating and cooling capacity in leased spaces but are not required to install ducts in leased spaces. For Option 1, performance testing will be conducted in regularly occupied non-leased spaces, if present. For Option 2, thermal comfort monitors and display screens must be installed in non-leased spaces.
|  |  |  | Option 2: Long-term thermal data The following requirements are met: • Project meets Feature T06 Thermal Comfort Monitoring. • Sensor data demonstrate parameters meet one of the following: 1. One of the PMV or temperature ranges described in Option 1. Dry bulb temperature may be used in place of operative temperature. Naturally conditioned projects must also measure outdoor air temperature. 2. Dry bulb temperature is between 70-77 &deg;F for occupied hours The designed air velocity is not more than 40 fpm at 5.6 ft above the floor. OR | Note: Spaces with multiple occupant types may use the occupant characteristics of PMV&mdash;metabolic rate and clothing value&mdash;for the majority occupant type (e.g., a space with 30 diners and 5 servers may use the diners&#39; metabolic rates and clothing values to determine the PMV for that space). Projects undergoing recertification which were previously awarded Feature T06 must consider all data collected since the previous certification. | Sensor Data
Option 3: Thermal comfort surveys The following requirement is met: • The project achieves at least two points in Feature T02: Verified Thermal Comfort.
|  |  | Commercial Kitchen Spaces | The following requirement is met: • The operative temperature in the kitchen does not exceed 80 &deg;F. |  | Performance Test OR Sensor Data
|  | T01.2 Measure Thermal Parameters | All Spaces except Dwelling Units | Option 1: Semi-annual testing The following requirements are met: • The dry-bulb temperature, relative humidity, air speed (only for projects that use elevated air speed method) and mean radiant temperature are measured in regularly occupied spaces at intervals no longer than twice per year (including once in June, July or August and once in December, January or February), and the results are submitted annually through the WELL digital platform. • The number and location of sampling points comply with the requirements outlined in the Performance Verification Guidebook. OR | Note: Projects are not required to follow the device requirements or test methods described in the Performance Verification Guidebook. Permanently installed monitors may be located on interior walls rather than a minimum distance away. However, if measurements are undertaken by a WELL Performance Testing Agent in compliance with the Performance Verification Guidebook, results submitted from each year and test location may be averaged and utilized for recertification purposes. | On-going Data Report |  | Meet these requirements in non-leased spaces.
Option 2: Continuous monitoring The following requirement is met: • Project meets Feature T06 Thermal Comfort Monitoring.
O | Verified Thermal Comfort | T02.1 Survey for Thermal Comfort | All Spaces | A post-occupancy survey is administered at least twice a year, including once in June, July or August and once in December, January or February. For buildings located in tropical regions, the survey may be administered twice a year, at least four months apart. Survey is administered at least six months after occupancy, which satisfies the following conditions: • All regular occupants are invited to participate in the anonymous survey, and responses are collected from the following number of respondents:¹ Number of Regular Occupants Minimum Number of Responses More than 45 35% of those regular occupants 20 to 45 15 regular occupants Less than 20 80% of those regular occupants • The survey includes an assessment of overall satisfaction with thermal performance and identification of thermal comfort-related issues in accordance with either: 1. The sample survey in Appendix T1. 2. Any pre-approved survey listed in Part 1: Administer Project Survey in Feature C04: Occupant Survey. • The results of the survey responses comply with one of the target satisfaction thresholds as specified in the table below: Tier Thermal Comfort Satisfaction Thresholds Points 1 80% of regular occupants 2 2 90% of regular occupants 3 |  | Technical Document (Individual) |  | Meet these requirements in the whole building. All regular occupants must be invited to participate in the survey. The scope of the survey may be limited to thermal conditions in non-leased spaces.
O | Thermal Zoning | T03.1 Provide Thermostat Control | All Spaces | The following requirements are met for at least 90% of regularly occupied spaces: • Control over temperature in the space is available through either: 1. Thermostats present within the thermal zone. 2. A digital interface accessible to occupants on a computer or phone. • The maximum size of each thermal zone is 650 ft&sup2; or 10 occupants, whichever is larger. Individual regularly occupied rooms are considered separate zones. • Projects earn points based on the number of thermal zones: Tier Number of Zones Number of Zones Points 1 One per 650 ft&sup2; OR One per 10 occupants 2 2 One per 320 ft&sup2; OR One per 5 occupants 3 • Temperature sensors are positioned at least 3.3 ft away from exterior walls, windows and doors, direct sunlight, air supply diffusers, mechanical fans, heaters or any other significant sources of heat or cold. |  | Technical Document (Audited) |  | Meet these requirements in the whole building.
O | Individual Thermal Control | T04.1 Provide Personal Cooling Options | All Spaces except Dwelling Units | The project provides all regular occupants with the ability to cool their individual environment through at least one of the following:¹ • A user-adjustable thermostat, which controls the environment for no more than one person and is connected to the building&rsquo;s mechanical cooling system or a more localized air conditioning unit. • Desk fan or ceiling fan that does not increase air speed for other occupants. • Chair with mechanical cooling system. • Any other solution capable of affecting a PMV change of -0.5 within 15 minutes from activation, without changing the PMV for other occupants. |  | On-site Photographs | Letter of Assurance – Engineer | Meet these requirements in non-leased spaces. To earn an additional point, meet these requirements in all leased spaces.
|  | T04.2 Provide Personal Heating Options | All Spaces except Commercial Kitchen Spaces & Dwelling Units | The project provides all regular occupants with the ability to warm their individual environment through at least one of the following:¹ • A user-adjustable thermostat, which controls the environment for no more than one person and is connected to the building&rsquo;s mechanical heating system. • Electric parabolic space heater. • Electric heated chair or footwarmers. • Personal or shared blankets. Shared blankets are washed or disinfected at least weekly after use. • Any other solution capable of affecting a PMV change of +0.5 within 15 minutes from activation, without changing PMV for other occupants. |  | On-site Photographs | Letter of Assurance – Engineer | Meet these requirements in non-leased spaces. To earn an additional point, meet these requirements in all leased spaces.
|  | T04.3 Allow Flexible Dress Code | All Spaces except Commercial Kitchen Spaces & Dwelling Units | The following requirement is met: • A flexible dress code policy is in place that allows regular occupants to dress for individual thermal preferences |  | Policy and/or Operations Schedule |  | Meet these requirements for direct staff.
O | Radiant Thermal Comfort | T05.1 Implement Radiant Heating | All Spaces | At least 50% of the regularly occupied project area is heated with one or more of the following: • Radiant ceilings, walls or floors. • Radiant panels which cover at least half of the wall or ceiling to which they are attached (does not include steam radiators). |  | Technical Document (Audited) |  | Meet these requirements in the whole building. Up to 10% of the total area occupied by tenants can be excluded from the feature scope.
|  | T05.2 Implement Radiant Cooling | All Spaces | At least 50% of the regularly occupied project area is cooled with one or more of the following: • Radiant ceilings, walls or floors. • Radiant panels that cover at least half of the wall or ceiling to which they are attached. |  | Technical Document (Audited) |  | Meet these requirements in the whole building. Up to 10% of the total area occupied by tenants can be excluded from the feature scope.
O | Thermal Comfort Monitoring | T06.1 Monitor Thermal Environment | All Spaces | Option 1: Thermal comfort monitors The following requirements are met: • The project monitors dry-bulb temperature and relative humidity in occupiable spaces in compliance with the requirements outlined in the Continuous Monitoring Protocols of the Performance Verification Guidebook. • The thermal comfort data monitored is made available to occupants through one of the following: • Display screens, with at least one screen located in each 5400 ft² zone of regularly occupied space. • A website or mobile application, with at least one sign located in each 5400 ft² zone of regularly occupied space, indicating where the data may be accessed. • The thermal comfort data are updated at least once every 15 minutes. |  | On-site Photographs | Letter of Assurance – Engineer | Meet these requirements in non-leased spaces. Projects that do not contain regularly occupied spaces in non-leased spaces must have a minimum of one display screen or sign per building. Data displays must be placed in tenant-accessible areas or otherwise be made available to tenants. To earn an additional point, also meet these requirements in leased spaces. WELL Core projects where non-leased space represents 40% or more of total project area may pursue the additional point without achieving the feature requirements in tenant spaces. Projects utilizing this pathway should include a note on the documentation required by the feature.
O | Humidity Control | T07.1 Manage Relative Humidity | All Spaces | Option 1: Mechanical humidity control The following requirement is met in all regularly occupied areas, except high-humidity areas: • The mechanical system has the capability of maintaining relative humidity between 30% and 60% at all times by adding or removing moisture from the air OR |  | Letter of Assurance – Engineer | Performance Test | Meet these requirements in the whole building. Projects pursuing Option 1 are required to have access to at least 10% of leased space for testing (as identified by the project). Projects pursuing Option 3 must meet T06 Thermal Comfort Monitoring with the additional point opportunity.
|  |  |  | Option 2: Humidity modeling The following requirement is met for all regularly occupied areas, except high-humidity spaces: • The modeled relative humidity levels in the space are between 30% and 60% for at least 98% of all business hours of the year. OR |  | Technical Document (Audited)
|  |  |  | Option 3: Long-term humidity data The following requirements are met: • Project meets Feature T06: Thermal Comfort Monitoring. • Relative humidity levels in regularly occupied areas, except high-humidity spaces, are between 30% and 60% during occupied hours. | Note: Projects undergoing recertification, which were previously awarded Feature T06, must consider all data collected since the previous (re)certification | Sensor Data
O | β Enhanced Operable Windows | T08.1 Provide Windows with Multiple Opening Modes | All Spaces | Option 1: Window design Operable windows may be opened according to the following requirements (windows which may be opened in both modes may count for both requirements a and b): • At least 70% of operable windows may be opened such that at least half of the opening is not more than 5.9 ft above the finished floor and opening is at least 1 ft in the smallest dimension. At least one such window is present in each room with operable windows. • If project is equipped with heating, at least 30% of operable windows may be opened such that entirety of opening is at least 5.9 ft above the finished floor (preferably as close to the ceiling as possible) At least one such window is present in each room with operable windows. • Controls for window operation are positioned not more than 5.6 ft above the finished floor. AND | Note: This feature is a beta strategy and has an additional documentation requirement (beta feature feedback form). The feedback form supports IWBI in developing new features that are effective and applicable to projects around the world. | Letter of Assurance – Designer | On-site Photographs | Meet the requirements in the whole building.
|  |  |  | Option 2: Window operation Instructions for window operation are provided through signage or other communications to regular occupants to indicate the following: • Windows with low openings are to be used during mild and/or warm weather. • Windows are not to be opened when mechanical cooling is in operation (not required if no mechanical cooling is present or if mechanical cooling system is configured to disengage automatically when windows are open). • Windows with high openings (if present) are to be used in cold weather. |  | Professional Narrative
O | β Outdoor Thermal Comfort | T09.1 Manage Outdoor Heat | All Spaces | Option 1: Outdoor shading The following areas (if present) are shaded for more than half of daylight hours each day by tree canopies, awnings, or other structures: • At least 50% of pedestrian pathways and building entrances. • At least 25% of parking spaces (if present). • At least 25% of all plazas, seating areas, exercise facilities with a contiguous area of less than 2500 ft² and other outdoor areas of congregation. OR |  | Technical Document (Audited) | Beta Feature Feedback Form | Meet the requirements in the whole building.
|  |  |  | Option 2: Temperature modeling For pedestrian pathways and building entrances, parking spaces, and plazas, seating areas, exercise facilities with a contiguous area of less than 2500 ft² and other outdoor areas of congregation, project provides the following: • Highest expected measure of thermal perception for each month (e.g., highest Physiologically Equivalent Temperature, highest Universal Thermal Climate Index). • If the highest measure of thermal perception is associated with &ldquo;moderate&rdquo; (or more severe) heat stress, a list of countermeasures within at least two of the following categories and the expected reduction in heat stress that they provide: • Landscaping and greenery. • Manufactured shading systems (e.g., canopies). • Reflectance of manufactured surfaces (e.g., sidewalks, rooftops). • Water features (e.g., ponds, fountains). |  | Technical Document (Audited) | Beta Feature Feedback Form
|  | T09.2 Avoid Excessive Wind | All Spaces | A computational fluid dynamic model of the building and any adjacent buildings that takes into account at least one day per season (i.e., per quarter) demonstrates the following: • Winds are not expected to exceed 11 mph for more than 5% of hours in the year in seating areas or 10% of hours on paths and parking lots • Winds are not expected to exceed 33 mph on paths, parking lots or seating areas for more than 0.05% of hours in the year |  | Technical Document (Audited) | Beta Feature Feedback Form | Meet the requirements in the whole building.
|  | T09.3 Support Outdoor Nature Access | All Spaces | Project achieves the following features: • Feature T09β Outdoor Thermal Comfort, Part 1 or Part 2. • Feature M09, Part 2: Provide Nature Access Outdoors. | Note: This feature is a beta strategy and has an additional documentation requirement (beta feature feedback form). The feedback form supports IWBI in developing new features that are effective and applicable to projects around the world. | Beta Feature Feedback Form |  | Meet the requirements in the whole building.
P | Sound Mapping | S01.1 Label Acoustic Zones | All Spaces | The project provides the following: • A floor plan or other design document showing the following acoustic zones throughout the project: • Loud zone: includes areas intended for loud equipment or activities (e.g., mechanical rooms, AV/IT closets, kitchens, fitness rooms, social spaces, recreational rooms, music rooms). • Quiet zone: includes areas intended for concentration, wellness, rest, study and/or privacy (e.g., restorative spaces, lactation rooms, nap rooms). • Mixed zone: includes areas intended for learning, collaboration and/or presentation (e.g., auditoriums, classrooms, breakout spaces). • Circulation zone: includes occupiable areas not intended for regular occupancy (e.g., hallways, egress, atria, stairs, lobbies) • Not applicable zones: includes other areas without significant sources of sound (e.g., storage rooms, janitor rooms, coat closets) that are not regularly occupied. • A plan for reprogramming or mitigating sound transmission between loud zones that border quiet zones (if any). |  | Technical Document (Audited) |  | Meet these requirements in the whole building, based on any knowledge of anticipated uses.
|  | S01.2 Provide Acoustic Design Plan | All Spaces | The project provides one of the following: • A plan developed by the project team and/or project owner that outlines acoustical solutions and a timeline for implementation with a focus on managing acoustical comfort, background noise, speech privacy, reverberation time and/or impact noise within the project boundary. • A detailed report from a professional in acoustics that describes existing conditions, recommended solutions and measurement results with a focus on managing background noise, speech privacy, reverberation time and/or impact noise within the project boundary. These measurements are not required to adhere to the Performance Verification Guidebook requirements for on-site testing. |  | Professional Narrative |  | Meet these requirements in the whole building, based on any knowledge of anticipated uses.
O | Maximum Noise Levels | S02.1 Limit Background Noise Levels | All Spaces except Dwelling Units & Guest Rooms | The following requirement is met: • Background noise levels are measured over a period of five minutes and average sound pressure levels do not exceed the following thresholds, as applicable: Tier Sound Pressure Level (SPL) Category 4 Category 3 Category 2 Category 1 Points: 1 Average SPL (Leq) dBA 55 50 45 40 0.5 dBC 75 70 65 60 Max SPL (LMax) dBA 65 60 55 50 dBC 85 80 75 70 2 Average SPL (Leq) dBA 50 45 40 35 1.5 dBC 70 65 60 55 Max SPL (LMax) dBA 60 55 50 45 dBC 80 75 70 65 | Note: • Category 1 Room Types: • Areas for conferencing • Areas for learning • Areas for speaking • Category 2 Room Types: • Enclosed areas for concentration • Category 3 Room Types: • Open areas for concentration • Areas with regularly used PA systems • Areas for dining (excluding office kitchenettes) • Category 4 Room Types: • Areas with machinery and appliances used by occupants (e.g., baggage handling areas, security, commercial kitchens, labs where spoken lectures do not take place) | Performance Test |  | Meet these requirements in non-leased spaces. Consider lobbies, hallways and corridors within non-leased spaces as Category 3. To earn an additional point, also meet Category 3 levels in leased spaces. Achievement of the additional point requires access to at least 10% of leased space for testing as identified by the project. WELL Core projects where non-leased space represents 40% or more of total project area may pursue the additional point without achieving the feature requirements in tenant spaces. Projects utilizing this pathway should include a note on the documentation required by the feature.
O | Sound Barriers | S03.1 Design for Sound Isolation at Walls and Doors | All Spaces | The following requirements are met: • Interior walls meet the following sound transmission class (STC) or weighted sound reduction (Rw) values. If an interior wall meets multiple categories listed, use the highest (i.e., more stringent) STC/Rw value listed. Interior Wall Type Minimum STC or Rw OR Minimum STC or Rw for Projects That Achieve Feature S06.1 Between loud zones and other occupiable spaces. 60 OR 60 Between areas for conferencing, learning or sleeping and other regularly occupied spaces. 55 OR 50 Between adjacent quiet zones. 50 OR 45 Between rooms for concentration and other regularly occupied spaces. 45 OR 40 Between circulation zones and regularly occupied spaces. 40 OR 35 • Doors that connect two occupiable rooms and doors to mechanical equipment rooms have a non-hollow core, minimum STC/Rw of 30 and seals at the head, jamb and base. |  | Technical Document (Audited) |  | Meet these requirements for the extent of developer buildout. Demising walls that separate tenant spaces from common spaces or other tenant spaces should use the "Loud zones and other occupiable spaces" category.
|  | S03.2 Achieve Sound Isolation at Walls | All Spaces | Option 1: Noise isolation class For walls that separate regularly occupied spaces the following requirements are met: • The project meets the following minimum Noise Isolation Class (NIC) or Weighted Difference Level (Dw) for each wall type, as applicable. If an interior wall meets multiple categories listed, use the highest NIC/Dw value listed. Interior Wall Type Minimum NIC or Dw OR Minimum NIC or Dw for Projects That Achieve Feature S06.1 Between loud zones and other occupiable spaces. 55 OR N/A Between areas for conferencing, learning or sleep and other regularly occupied spaces. 50 OR 45 Between adjacent quiet zones. 45 OR 40 Between rooms for concentration and other regularly occupied spaces. 40 OR 35 Between circulation zones and regularly occupied spaces. 35 OR 30 OR |  | Performance Test |  | Meet these requirements for the extent of developer buildout. Demising walls that separate tenant spaces from common spaces or other tenant spaces should use the &quot;Enclosed Loud zones&quot; and &quot;All other occupiable spaces&quot; threshold.
|  |  |  | Option 2: Speech privacy For walls that separate regularly occupied spaces the following requirements are met: • The sum of the measured Noise Isolation Class (NIC) or Weighted Difference Level (Dw) combined with the Noise Criteria Rating (NC) or A-weighted Sound Pressure Level (LAeq) within a room achieves the following minimum values, as applicable. If an interior wall meets multiple categories listed, use the highest value listed. Source Room Receiver Room Minimum NIC + NC or Dw + LAeq Enclosed loud zones Open areas for concentration Circulation zones 80 All other occupiable areas 85 Enclosed areas for conferencing Enclosed areas for learning Enclosed areas for sleeping Open areas for concentration Circulation zones 75 Enclosed quiet zones 80 Enclosed areas for conferencing Enclosed areas for learning Enclosed areas for sleeping 85 Enclosed quiet zones Open areas for concentration Circulation zones 70 Enclosed quiet zones 75 Enclosed areas for conferencing Enclosed areas for learning Enclosed areas for sleeping 80 |  | Performance Test
O | Reverberation Time | S04.1 Achieve Reverberation Time Thresholds | All Spaces except Dwelling Units & Guest Rooms | Option 1: Reverberation time, design For projects in which the room types listed in the table cumulatively make up at least 10% of occupiable project area, the following requirements are met: • Reverberation time is within the ranges shown in the following table: Room Type Room Volume, v (cubic meters) Reverberation Time, t (seconds Areas for learning Areas for lectures Areas for conferencing v &lt; 10,000 ft³ t &le; 0.6 10,000 ft³ &le; v &le; 20,000 ft³ 0.5 &le; t &le; 0.8 v &gt; 20,000 ft³ 0.6 &le; t &le; 1.0 Areas with regularly used PA systems N/A t &le; 1.5 Areas for dining N/A t &le; 1.0 Areas for fitness v &lt; 10,000 ft³ 0.7 &le; t &le; 0.8 10,000 ft³ &le; v &le; 20,000 ft³ 0.8 &le; t &le; 1.1 v &gt; 20,000 ft³ 1.0 &le; t &le; 1.8 Areas for music rehearsal v &lt; 10,000 ft³ t &le; 1.1 10,000 ft³ &le; v &le; 20,000 ft³ 1.0 &le; t &le; 1.4 OR | Note: Where room types include multiple use types (e.g., learning and fitness) use the limits that include the lower reverberation time or range. | Technical Document (Audited) |  | Meet these requirements in non-leased spaces. To earn an additional point, also meet these requirements in leased spaces. WELL Core projects where non-leased space represents 40% or more of total project area may pursue the additional point without achieving the feature requirements in tenant spaces. Projects utilizing this pathway should include a note on the documentation required by the feature.
|  |  |  | Option 2: Reverberation time, performance For projects in which the room types listed in the table cumulatively make up at least 10% of occupiable project area, the following requirements are met: • Reverberation time is within the ranges shown in the following table: Room Type Room Volume, v (cubic meters) Reverberation Time, t (seconds Areas for learning Areas for lectures Areas for conferencing v &lt; 10,000 ft³ t &le; 0.6 10,000 ft³ &le; v &le; 20,000 ft³ 0.5 &le; t &le; 0.8 v &gt; 20,000 ft³ 0.6 &le; t &le; 1.0 Areas with regularly used PA systems N/A t &le; 1.5 Areas for dining N/A t &le; 1.0 Areas for fitness v &lt; 10,000 ft³ 0.7 &le; t &le; 0.8 10,000 ft³ &le; v &le; 20,000 ft³ 0.8 &le; t &le; 1.1 v &gt; 20,000 ft³ 1.0 &le; t &le; 1.8 Areas for music rehearsal v &lt; 10,000 ft³ t &le; 1.1 10,000 ft³ &le; v &le; 20,000 ft³ 1.0 &le; t &le; 1.4 | Note: Where room types include multiple use types (e.g., learning and fitness) use the limits that include the lower reverberation time or range. Refer to the Performance Verification Guidebook for information on sensor/testing requirements, required testing duration and compliance calculations. | Performance Test | Technical Document (Individual)
O | Sound Reducing Surfaces | S05.1 Implement Sound Reducing Surfaces | All Spaces except Dwelling Units | For projects in which the room types listed in the table cumulatively make up at least 10% of occupiable project area, the following requirements are met: • Acoustical furnishings meet the criteria shown in the following table: Room Type Metric Tier 1 0.5 Points Tier 2 1 Point Open workspaces Minimum NRC OR Alpha-w 0.75 for at least 75% of available ceiling area 0.90 for all available ceiling are Minimum furniture height and NRC OR Alpha-w N/A Partial height barriers with a minimum height of 4 ft above finished floor and a minimum NRC OR Alpha-w value of 0.70 between all opposing workstations¹ Areas for conferencing and learning Minimum NRC OR Alpha-w at ceilings 0.75 for at least 50% of available ceiling area 0.90 for all available ceiling area Minimum NRC OR Alpha-w at walls 0.75 on at least 25% of one wall 0.80 on at least 25% of two perpendicular walls Areas for dining Minimum NRC OR Alpha-w at ceilings 0.75 on at least 50% of available ceiling area 0.90 for all available ceiling area |  | Technical Document (Audited) |  | Meet these requirements in non-leased spaces. To earn an additional point, also meet these requirements in leased spaces. WELL Core projects where non-leased space represents 40% or more of total project area may pursue the additional point without achieving the feature requirements in tenant spaces. Projects utilizing this pathway should include a note on the documentation required by the feature.
O | Minimum Background Sound | S06.1 Provide Minimum Background Sound | Office Spaces | The following requirements are met: • A sound masking system is installed in open areas and enclosed rooms designated as quiet zones, circulation zones and in areas where workstations are present. • The sound masking system produces a 1/3 octave band adjustable output signal and minimum frequency spectrum of 100 Hz to 5 kHz. • The sound masking system is commissioned such that the following sound pressure levels are not exceeded: • Open areas designated as quiet zones, circulation zones and areas where workstations are present: 48 dBA. • Enclosed rooms labeled as quiet zones: 42 dBA. • The sound masking system is verified by a professional sound masking system installer in accordance with ASTM 1573-18 or equivalent standard. |  | Technical Document (Audited) |  | To earn this optimization, the requirements should be met in the whole building.
|  | S06.2 Provide Enhanced Speech Reduction | All Spaces | The project achieves the following features and parts: • Achieve two points in either Feature S03 Part 2 - Achieve Sound Isolation at Walls or Feature S05 Part 1 – Implement Sound Reducing Surfaces. • Feature S06 Part 1 – Provide Minimum Background Sound. |  |  |  | Meet these requirements in non-leased spaces. To earn and additional point, also meet these requirements in leased spaces.
O | β Impact Noise Management | S07.1 Specify Impact Noise Reducing Flooring | All Spaces | The following requirements are met: • For the following room types within the project boundary the floor-ceiling construction achieves the following minimum Impact Insulation Class (IIC) ratings with materials tested in accordance with ASTM E492-09, ISO 717.2 or predicted results determined through use of sound transmission modeling software (LnTw may be used as an equivalent metric and values may be determined by subtracting the IIC values listed below from 110): Room Type Location of Applicable Floor-Ceiling Assembly Minimum Impact Insulation Class (IIC Quiet zones (except areas for concentration) Above 55 Areas for fitness Below 50 Enclosed areas for concentration and conferencing Above 50 Open areas for concentration Above 45 Areas for retail and dining Below 45 |  | Technical Document (Audited) | Beta Feature Feedback Form | Meet these requirements for the extent of developer buildout.
|  | S07.2 Meet Thresholds for Impact Noise Rating | All Spaces | The following requirements are met: • For the following room types within the project boundary the floor-ceiling construction achieves the following Normalized Impact Sound Ratings (NISR), as measured by a professional in acoustics, in accordance with ASTM E1007-19, ISO 16283 or equivalent (LnTw may be used as an equivalent metric and may be determined by subtracting the NISR values listed below from 110): Room Type Location of Applicable Floor-Ceiling Assembly Tier 1 2 points Minimum NISR¹ Tier 2 3 points Minimum NISR¹ Quiet zones (except areas for concentration) Above 52 57 Areas for Fitness (If space is within the project boundary) Below 47 52 Enclosed Areas for Concentration and Conferencing Above 47 52 Open Areas for Concentration Above 42 47 Areas for Retail and Dining (If space is within the project boundary) Below 42 47 |  | Technical Document (Individual) | Beta Feature Feedback Form | Meet these requirements for the extent of developer buildout.
O | Enhanced Audio Devices | S08.1 Provide Enhanced Speech Intelligibility | All Spaces | The project meets the following requirements, as applicable: • All rooms that are intended for conferencing, distance learning, or hybrid collaboration contain a combination of microphones, speakers, cameras and supportive audio components (e.g., amplifiers, digital signal processors) that are commissioned by a professional audio engineer. • All public address systems used on a daily basis meet the following: • Commissioned by a professional audio engineer in accordance with NFPA 72 (Annex D), BS 5839 Part 8, ISO 7240 Parts 16 and 19 or equivalent • Achieves a minimum STI 0.50 or CIS 0.75 in at least 50% of regularly occupied acoustically distinguishable spaces (ADS) when measured in accordance with IEC 60268-16 or equivalent and as indicated in a commissioning report, acoustical model or similar • Speech reinforcement systems are installed in at least 80% of classrooms and all spaces for large presentations (e.g., lecture hall, conference center) and meet the following: • Designed to meet audio distribution requirements in accordance with ANSI/ASA S12.60 Part 1 • Commissioned by a professional acoustician or audio engineer in accordance with ANSI/INFOCOMM A102.01:2017 or equivalent. |  | Technical Document (Individual) |  | Meet these requirements in non-leased spaces.WELL Core projects where non-leased space represents 40% or more of total project area may pursue the additional point without achieving the feature requirements in tenant spaces. Projects utilizing this pathway should include a note on the documentation required by the feature.
|  | S08.2 Prioritize Audio Devices and Policies | All Spaces | The project or organization supports individual acoustical needs through policies that meet at least three of the following requirements: • All audio devices are managed internally by a qualified professional (e.g., IT professional, mobile device manager) and expectations for use are covered in the employee handbook and/or during on-boarding of new staff • Eligible employees can request alternative working arrangements to accommodate their individual acoustic comfort needs (e.g., option to work remotely, different workstation location) • Signage is used to indicate both the location and intended activities of the quiet and mixed zones. A minimum of one daily quiet hour is scheduled • Eligible employees and distance learners (as applicable) are provided speech-enhancing telecommunication and AV accessories (e.g., active digital signal processing, noise-cancellation) upon request and at no additional cost or subsidized at least 50% |  | Policy and/or Operations Schedule |  | Meet these requirements in non-leased spaces.
O | β Hearing Health Conservation | S09.1 Implement a Hearing Health Conservation Program | All Spaces | Option 1: Hearing health conservation program The project maintains a hearing health conservation program that meets the following requirements: • Provides hearing protection that is selected, fitted and maintained for all occupants at no cost to the occupant • Demonstrates compliance with OSHA Code of Federal Regulations Title 29 Chapter XVII Part 1910 Subpart G, European Council Directive 89/391/CEE or equivalent.<sup>15–17</sup> • Audiogram tests are made available to employees working in loud zones, at no cost in a room that meets ANSI S3.1-2018 (or equivalent) requirements for background noise levels, using calibrated audiometers as per the schedule below: • Annually for all employees • Pre-employment or during onboarding for all new employees • Prior to initial assignment in a hearing-hazardous zone as determined by the hearing conservation program supervisor (see below) • At the time of reassignment out of a hearing-hazardous work area or job, as determined by the hearing conservation program supervisor (see below) • At the conclusion of employment AND |  | Policy and/or Operations Schedule | Beta Feature Feedback Form | Meet these requirements for building management staff. To earn an additional point, make hearing health conservation programming available to tenants.
|  |  |  | Option 2: Hearing health conservation supervisor The project designates a qualified hearing health supervisor whose responsibilities include the following: • Coordinates at least one hearing health training (e.g., workshop, seminar) per year that educates all employees on the following topics: • Hearing loss and well-being • Audiometric results and hearing threshold levels • Noise exposure levels • Correct use of hearing protection • Manages the use and purchasing of hearing protection, audiometers and noise measuring equipment • Schedules annual audiometric evaluations for employees • Conducts an annual audit to determine that the hearing health conservation program adheres to OSHA, European Directive or equivalent regional regulations • Provides educational resources on hearing health to employees upon request. |  | Policy and/or Operations Schedule
P | Material Restrictions | X01.1 Restrict Asbestos | All Spaces | For newly installed or applied products within the project boundary, the following requirement is met: • The following product categories do not contain over 1,000 ppm of asbestos by weight or area: • Thermal protection, including all insulation (lagging) applied to pipes, fittings, boilers, tanks and ducts. • Acoustic treatments. • Sheathing. • Roofing and siding. • Fire and smoke protection. • Joint protection. • Plaster and gypsum board. • Ceilings. • Resilient flooring. |  | Technical Document (Audited) | Letter of Assurance – Contractor | Meet these requirements for the extent of developer buildout.
|  | X01.2 Restrict Mercury | All Spaces | The following requirements are met: • Newly installed fluorescent, metal halide and sodium lamps, if present, meet one of the following: • RoHS restrictions • The following specifications Fluorescent Lamp Maximum Mercury Content Compact, integral ballast 3.5 mg Compact, no-integral ballast 3.5 mg T-5, circular 9 mg T-5, linear 2.5 mg T-8, eight-foot 10 mg T-8, four-foot 3.5 mg T-8, U-bent 6 mg High-Pressure Sodium Lamp Maximum Mercury Content 400 W or less 10 mg Over 400 W 32 mg • Newly installed fire alarms, meters, sensors, relays, thermostats and load break switches meet one of the following: • RoHS restrictions • Products contain no more than 0.1% (1000 ppm) of mercury by weight. |  | Technical Document (Audited) | Letter of Assurance – Designer | Meet these requirements for the extent of developer buildout.
|  | X01.3 Restrict Lead | All Spaces | Option 1: Paints and electronics The following requirements are met: • Newly installed fire alarms, meters, sensors, relays, thermostats and load break switches meet one of the following: • RoHS restrictions • Products contain no more than 0.01% (100 ppm) of lead by weight. • Newly installed paints applied as finishes within the project boundary meet at least one of the following criteria: • Paints have a lead concentration of 100 ppm (0.01%) by weight or below. • Paints have no added lead carbonates and lead sulfates. • Paints are deemed free of lead or with no added lead by an ISO 14024-compliant (Type 1) Ecolabel, or a voluntary third-party certification program recognized by the local government where the building is located. • Paints meet Feature X08: Materials Optimization Part 1, Option 1 &lsquo;Materials Selection&rsquo; OR Part 2. AND |  | Technical Document (Audited) | Letter of Assurance – Contractor | Meet these requirements for the extent of developer buildout.
|  |  |  | Option 2: Drinking water pipes, fittings and solder Pipes, fixtures, fittings and solder newly installed or applied within the project boundary intended for drinking water distribution and delivery meet at least one of the following: • The product is approved for use with drinking water by a local government authority or by a government-authorized certification body. • The product has a weighted wetted average of 0.25% of lead or less, verified by a third party, or is labeled as ANSI/NSF 372-compliant. |  | Letter of Assurance – Engineer
P | Interior Hazardous Materials Management | X02.1 Manage Asbestos Hazards | All Spaces | Option 1: Asbestos risk assessment and remediation The following requriements are met: • The building was constructed or last renovated before the enactment of laws banning the installation of asbestos-containing materials, or is located where there is no local asbestos phase-out regulation. • An inspector certified under local regulation or a qualified professional with demonstrable experience where no local regulations apply conducts an investigation of the project space and reports the following: • A list of locations where presumed asbestos containing materials (PACM) were found. • Confirmation of the presence of asbestos is performed through Polarized Light Microscopy (PLM), Scanning Electron Microscopy (SEM) or Transmission Electron Microscopy (TEM) testing. The sample number and location follow applicable laws or recommendations of the inspector conducting the assessment. Materials having over 1% of asbestos are considered ACM. If analytical confirmation is not available or possible, all PACM are considered asbestos-containing materials (ACM). • If asbestos-containing materials (ACM) were found per the above, an action plan that contains the following is implemented: • Notification of any works to relevant authorities and persons living, working or transiting in the vicinity of the building or space. • Preventative measures against the formation and spread of asbestos fibers in the air during remedial work. • Measures taken for workers’ protection during remediation activities, including but not limited to skin and respiratory protection. • If ACM are being removed, activities are carried out for proper handling of ACM waste, including: wetting of all removed ACM, care in transportation to prevent crumbling, sealing and leak-tight transportation, proper labeling and final disposal in locations allowed by applicable laws and permits. • Post-remediation clearance for occupancy confirmation by testing of fibers in air using phase contrast microscopy (PCM) or transmission electron microscopy (TEM) following standards referenced in applicable local laws or, if not available, NIOSH Manual of Analytical Methods (MNAM) Methods 7400 or 7402, GBZ/T192.5-2007, ISO 8672:2014, ISO 10312:2019 or ISO 13794:2019. The number of samples and sampling conditions must meet local regulations and/or conform to ISO 16000-7. • If any of the asbestos is managed by methods other than removal, the month and year of follow-up inspection to evaluate the structural integrity of the ACM must be stated and cannot exceed three years from the date of the last inspection. OR |  | Technical Document (Audited) |  | Meet these requirements for the extent of developer buildout.
|  |  |  | Option 2: New spaces The following requirement is met: • The building was constructed after the enactment of an asbestos ban in construction products. OR |  | Letter of Assurance – Owner
|  |  |  | Option 3: Demonstration of prior remediation The following requirements are met: • The project was last renovated after the enactment of local laws banning the installation of asbestos-containing materials. • The project demonstrates that asbestos remediation and clearance is a legal requirement to grant occupancy of the space. |  | Professional Narrative
|  | X02.2 Manage Lead Paint Hazards | All Spaces | Option 1: Identify lead paint hazards The following requirements are met: • A certified inspector or a qualified professional where no local regulations apply conducts an investigation of the space and reports the following: • An inventory of locations of potential sources and sinks of lead-containing materials, where lead-containing paint may be present. • Confirmation of lead hazards through in-situ test results by x-ray fluorescence (XRF) or by laboratory analyses of paint chip and/or surface dusts. Surface dust is considered a hazard if its lead loading is more than 10 &micro;g/ft² of the collection area if sampled from floors or over 100 &micro;g/ft² for dust on interior window sills Paints having over 0.5% of lead by weight or 930 &micro;g/ft² of applied area and bare soil containing over 400 ppm of lead by weight are also considered lead hazards Lower thresholds mandated by local regulations prevail for terms of hazard assessment. • If lead is found in the investigation, a certified inspector (or a qualified professional where no local regulations apply) implements an action plan that contains the following: • Notification of remediation work to occupants and transient populations in the surrounding spaces, and restriction of access to work areas during remediation. • If paints are mechanically removed, measures are taken to minimize the formation and spread of dusts during the remediation process and to ensure adequate respiratory and skin protection for workers. • A re-inspection schedule that includes visual assessments and dust testing, if any lead-containing paints are left in place and are subject to stabilization (i.e., painted over with products to prevent chipping or degradation) or enclosure, at least once every three years. • Post-remediation clearance, confirming that the lead loading in dust is below the levels deemed hazardous. OR |  | Technical Document (Audited) |  | Meet these requirements for the extent of developer buildout.
|  |  |  | Option 2: New spaces The following requirement is met: • The building was constructed after the enactment of lead paint ban. OR |  | Letter of Assurance – Owner
|  |  |  | Option 3: Demonstration of prior remediation The following requirements are met: • The project was last renovated after the enactment of local laws banning the application of lead-containing paint. • The project demonstrates through legal documentation (e.g., approved certificates of occupancy, remediation reports submitted to relevant authorities) that lead remediation was performance and clearance was provided. |  | Professional Narrative
|  | X02.3 Manage Polychlorinated Biphenyl (PCB) Hazards | All Spaces | Option 1: PCB remediation The following requirements are met: • The building was constructed or last renovated before the institution of any applicable laws banning or restricting PCBs, and is undergoing renovation work that disturbs (i.e., partially or fully removes) materials likely to contain PCBs such as caulking, fluorescent light ballasts and capacitors of appliances fabricated before 1980. • An inspection strategy for assessing PCB-related risks is implemented and contains the following: • Determination of locations where materials potentially containing PCBs may be disturbed. • If caulk is to be disturbed or removed, analysis of the presumably PCB-containing material following protocols mandated by local laws or, in absence of local laws, by any applicable US EP or ISO testing methods. • If PCBs are found in disturbed materials, an action plan is implemented and contains the following: • Notification of remedial work to relevant authorities and building occupants. • Preventative measures against the spread of PCB-containing dusts and human exposure during remediation activities, including restricting access for those not involved in the work. • Protective measures for workers, including chemical-resistant gloves, clothing protection, goggles and respirators. • Waste handling that minimizes the spread of contaminated debris and safe disposal of PCB-containing waste in locations allowed by applicable local regulations. OR |  | Technical Document (Audited) |  | Meet these requirements for the extent of developer buildout.
|  |  |  | Option 2: No PCB remediation One of the following is met: • The building was constructed or last renovated before the institution of any applicable laws banning or restricting PCBs, and the project is not undergoing renovation work that disturbs (i.e., partially or fully removes) materials likely to contain PCBs such as caulking, fluorescent light ballasts and capacitors of appliances fabricated before 1980. • The building was constructed or last renovated after the institution of any applicable laws banning or restricting PCBs. |  | Letter of Assurance – Owner
P | CCA and Lead Management | X03.1 Manage Exterior CCA Hazards | All Spaces | Option 1: CCA assessment and remediation For all existing wood structures installed before the enactment of laws banning chromated copper arsenate (CCA) which lie outside the building envelope but within the project boundary where human presence is expected (e.g., wooden decks, fences near walkways, playgrounds and outdoor furniture), the following requirements are met: • Identify CCA-containing wood through one of the following: • Inspection of purchase records. • Determination of whether legal bans for CCA apply. • Testing for the presence of arsenic in the wood or the soil bearing the wooden structures. • Address CCA-containing woods through one of the following: • Dispose of CCA-containing woods following applicable laws, without incinerating nor wood chipping. • Treatment with penetrating (non-film-forming), oil-based, semi-transparent stains that prevent arsenic leaching on a regular basis as recommended by the manufacturer. OR |  | Professional Narrative |  | Meet these requirements for the extent of developer buildout.
|  |  |  | Option 2: CCA assessment not required One of the following is met: • All existing wood structures that lie outside the building envelope but within the project boundary where human presence is expected (e.g., wooden decks, fences near walkways, playgrounds and outdoor furniture) were installed after the enactment of laws banning chromated copper arsenate (CCA). • The project does not have wood structures that lie outside the building envelope but within the project boundary. • The project does not have spaces outside the building envelope but within the project boundary. |  | Letter of Assurance – Owner
|  | X03.2 Manage Lead Hazards | All Spaces | Option 1: Lead assessment The project addresses lead hazards through the following: • The top 0.6 in layer in all existing outdoor bare soil (outside the building envelope, post-construction, not covered by grass, vegetation or other landscaping including mulch covered soil) is tested for lead. Each continuous area of bare soil is sampled at least once. If the lead concentration of any sample surpasses 400 ppm by weight then the following is performed: • A second set of samples is taken at 6 in, 12 in, 18 in and 24 in deep • If these samples are above 400 ppm by weight, soil is replaced with soil from another source to the extent of the deepest sample found above this threshold. • Lead in existing artificial turf fibers is assessed as follows • If lead concentration of synthetic turf fibers is unknown, test a sample of fibers to determine the lead concentration using an EPA, ISO or locally accepted protocol. • If the total lead concentration of synthetic turf fibers is greater than 136 mg/lb, perform dust-wipe testing per EPA, ISO or locally accepted protocol for dust-wipe testing to determine the surface dust-lead loading. • If the wipe-testing results show total lead loadings greater than 40 &micro;g/ft², replace with turf containing lead concentrations less than 136 mg/lb. • If existing loose-fill rubber from recycled tires is present on playgrounds, sporting fields, or other surfaces, the surface is assessed and remediated per the following: • Sample the loose-fill rubber using an EPA, ISO or locally accepted protocol for lead testing and perform lead content analysis. • If the loose rubber results show total lead loadings greater than 136 mg/lb of rubber, replace the loose-fill rubber. • Paint applied to existing playground equipment, installed and painted before the enactment of banning laws, is assessed for lead and removed, as necessary, per the guidance below: • Assess the integrity and age of the paint. If the paint is cracked, peeled or chipped collect a sample for laboratory analysis for lead. Follow guidelines and methods described by the World Health Organizatio or local equivalents for sampling and laboratory analysis. • Remove or encapsulate the paint from the playground equipment if the sample contains lead at a concentration over 90 ppm. Removal duties must be performed by a certified specialist or someone with demonstrable experience where no local regulations apply. • Newly installed bare soil, artificial turf fibers and rubber fills are certified by the manufacturer or by a third party to not contain lead above the remediation thresholds stated above. OR |  | Professional Narrative |  | Meet these requirements for the extent of developer buildout.
|  |  |  | Option 2: Lead assessment not applicable The following requirements are met: • The project does not have existing post-construction outdoor bare soil (e.g., not covered by grass, vegetation or mulch). • The project does not have artificial turf. • The project does not have loose-fill rubber from recycled tires. • Paint applied to existing playground equipment was installed and painted after the enactment of banning laws, or no playground equipment is present. |  | Letter of Assurance – Owner
O | Site Remediation | X04.1 Assess and Mitigate Site Hazards | All Spaces | The following requirements are met: • Site was used for or affected by past or present industrial activities (e.g., hazardous waste storage, fuel station, manufacturing plant, on-site dry cleaners, automotive repair or brownfields). • Site is assessed for potential contamination in soil or underground water from past uses or surrounding conditions using one of the following: • Local applicable regulation for environmental site assessments. • Guidelines provided in the standard ASTM E1527-05 (Phase I site assessments). • If the site investigation establishes the potential presence of contaminants, the project implements a sampling strategy to quantify contamination and determine remediation needs according to local regulations or ASTM E1903-97 (Phase II site assessment) guidelines. • If remediation is required, the project implements a sustainable remediation plan before, during and after construction that integrates the following • A risk-based approach to sustainable remediation (risk assessment/risk-benefit analysis). • A tiered approach to assessment and an appraisal of remediation options. • Safe working practices for workers during remediation. • Record keeping of decision-making and assessment processes. • Protocol for engaging stakeholders, including management of the impacts on the community. |  | Technical Document (Audited) |  | Meet these requirements in the whole building.
O | Enhanced Material Restrictions | X05.1 Select Compliant Interior Furnishings | All Spaces | Option 1: Furniture, millwork and fixtures At least 50% by cost of newly installed furniture, millwork and fixtures (minimum 10 distinct products), as defined in Appendix X1, meet one of the following requirements: • Textiles (i.e., fabrics including upholstery) and plastics in products contain 100 ppm (0.01%) by weight or less of the below compounds and chemical classes, unless higher amounts are mandated by local codes. For assessing compliance of a product, all pieces of each of the two material categories (textiles, plastics) are grouped together and each material category is assessed independently against the 100 ppm threshold: • Halogenated flame retardants (HFR). • Per- and polyfluoroalkyl substances (PFAS). • Lead. • Cadmium. • Mercury. • Do not contain textiles and plastic. AND |  | Technical Document (Audited) | Letter of Assurance – Designer | Meet these requirements for the extent of developer buildout.
|  |  |  | Option 2: Electrical and electronic products All newly installed electrical and electronic products, as specified in Appendix X1, meet the following requirement: • Products are compliant with RoHS restrictions. |  | Technical Document (Audited) | Letter of Assurance – Contractor
|  | X05.2 Select Compliant Architectural and Interior Products | All Spaces | At least 50% by cost of newly installed products under the classes listed below, as defined by Appendix X1 (minimum 10 distinct products), meet the following requirements, unless higher amounts are mandated by local code: • Flooring products contain 100 ppm (0.01%) by weight or less of the following: • Halogenated flame retardants (HFR). • Per- and polyfluoroalkyl substances (PFAS). • Orthophthalates. • Insulation products, including thermal and acoustic insulation in walls, ceilings, ducts, tubes and pipes, contain 100 ppm (0.01%) by weight or less of halogenated flame retardants (HFR). • Ceiling and wall finishes and demountable wall partitions contain 100 ppm (0.01%) by weight or less of the following: • Halogenated flame retardants (HFR). • Orthophthalates. • Pipes and fittings intended for drinking water distribution and delivery contains 100 ppm (0.01%) by weight or less of orthophthalates. |  | Technical Document (Audited) | Letter of Assurance – Contractor | Meet these requirements for the extent of developer buildout.
O | VOC Restrictions | X06.1 Limit VOCs from Wet-Applied Products | All Spaces | Newly installed interior wet-applied paints, coatings, adhesives, and sealants (minimum 10 distinct products or applied to at least 10% of project area) meet the following: • All products are tested to meet methods and thresholds established in one of the following standards and/or regulations for VOC content: • SCAQMD Rule 1168 (Adhesives and Sealants, 2017). • GB 33372-2020 (Adhesives). • 2019 CARB SCM for Architectural Coatings • EU Ecolabel for indoor and outdoor paints and varnishes. • HJ 2537-2014 (Paints). • Any other compliance path listed in the &lsquo;VOC content evaluation&rsquo; section of the &lsquo;Low-Emitting Materials&rsquo; credit of the LEED v4.1 standard • At least 75% of products (by surface area or volume) are tested by a third-party laboratory to meet testing methods and thresholds established in one of the following standards and/or regulations for VOC emissions: • California Department of Public Health (CDPH) Standard Method v1.2. • AgBB • European Union LCI VOC threshold following EN 16516-1:2017 testing methods. • Any compliance path accepted to meet the VOC emission requirements of the &lsquo;Low-Emitting Materials&rsquo; credit of the LEED v4.1 standard |  | Letter of Assurance – Contractor |  | Meet these requirements for the extent of developer buildout.
|  | X06.2 Restrict VOC Emissions from Furniture, Architectural and Interior Products | All Spaces | Products within one or more categories and corresponding thresholds in Table 1 meet one of the following compliance requirements, earning points as shown in Table 2: Table 1: Product Category (from Appendix X1) Threshold for Compliance Flooring 90% of cost or surface area Furniture, millwork and fixtures 75% by cost Insulation, ceiling and wall panels 75% by cost or surface area Table 2: Tier Achievement Points 1 One compliant product category 1 2 At least two compliant product categories 2 • Tested per methods and VOC emission thresholds established in one of the following: • California Department of Public Health (CDPH) Standard Method v1.2. • AgBB • European Union LCI VOC threshold following EN 16516-1:2017 testing methods. • ANSI/BIFMA e3-2014, sections 7.6.1 or 7.6.2 (Furniture). • Any compliance path accepted to meet the VOC emission requirements of the &lsquo;Low-Emitting Materials&rsquo; credit of the LEED v4.1 standard • Made exclusively with one or a combination of (without organic additives): metal (including powder-coated, plated and anodized materials), untreated wood and plant products, glass, ceramic, concrete or stone. • If custom-made or refurbished, wet-applied and wood-based materials used in fabrication or refurbishing meet the following: • All paints, coatings, sealants and adhesives applied to the product are verified as low-VOC emitting by one of the applicable standards listed in Part 1. • All composite wood panels, including medium-density fiberboard, plywood and particle wood panels meet the &lsquo;Formaldehyde emissions evaluation&rsquo; criterium of the &lsquo;Low-Emitting Materials&rsquo; credit of the LEED v4.1 standard or meet one of the following: US EPA TSCA Title VI, Europe E1, Japan Four-star. • Installed for at least 6 months before enrollment or the start of subscription or manufactured and unmodified at least one year before enrollment or the start of subscription. |  | Letter of Assurance – Contractor |  | Meet these requirements for the extent of developer buildout.
O | Materials Transparency | X07.1 Select Products with Disclosed Ingredients | All Spaces | For at least 25 distinct, permanently installed products (including flooring, insulation, wet-applied products, lighting fixtures, ceilings, and wall assemblies and systems), furniture and task and floor lamps, ingredients are disclosed by the manufacturer, a disclosure organization or a third party through one of the following: • A Declare label, operated by the International Living Future Institute.³ • A Health Product Declaration (HPD) published in the HPD Public Repository, operated by the Health Product Declaration Collaborative • A Cradle-to-Cradle Certified&trade; product, or a product with a Material Health Certificate from the Cradle to Cradle Products Innovation Institute • A Product Lens Certification&trade;, operated by UL • A Product Health Declaration, operated by Global Green Tag • A BIFMA Level scorecard compliant with BIFMA e3-2019 standard that demonstrates achievement of 4 points or more in credits 7.5.1.1, 7.5.2.2, or achievement of Option 1 in credit 7.5.3. • A building product declaration listed in the eBDV database, for a product classified as &#39;Recommended&#39; by the Byggvarubed&ouml;mningen criteria, version 7.1 or more recent. • A manufacturer&rsquo;s inventory containing CAS numbers of all individual compounds down to 1,000 ppm (0.1%). If the product contains a trade secret compound, GHS hazards of category 1 or 2 are listed and a concentration range is provided for each undisclosed component. |  | Technical Document (Audited) | Letter of Assurance – Contractor | Meet these requirements for the extent of developer buildout.
|  | X07.2 Select Products with Enhanced Ingredient Disclosure | All Spaces | For at least 15 distinct permanently installed products (including flooring, insulation, wet-applied products, lighting fixtures, ceilings, and wall assemblies and systems), furniture and task and floor lamps, the following requirements are met: • All ingredients are disclosed down to 100 ppm. • All ingredients are publicly disclosed by the manufacturer, a disclosure organization or a third party through one of the following: • A Declare label, operated by the International Living Future Institute.³ • A Health Product Declaration (HPD) published on the HPD repository • A building product declaration listed in the eBDV database, for a product classified as &#39;Recommended&#39; by the Byggvarubed&ouml;mningen criteria, version 7.1 or more recent. • Manufacturer&rsquo;s disclosure and/or through a third-party materials database platform. If the product contains a trade secret compound, GHS hazards of category 1 or 2 are listed and a concentration range is provided for each undisclosed component. |  | Technical Document (Audited) | Letter of Assurance – Contractor | Meet these requirements for the extent of developer buildout.
|  | X07.3 Select Products with Third-Party Verified Ingredients | All Spaces | For at least 15 distinct permanently installed products (including flooring, insulation, wet-applied products, lighting fixtures, ceilings and wall assemblies and systems), furniture and task and floor lamps, the following requirements are met: • All ingredients are disclosed through one of the following: • A Declare label, operated by the International Living Future Institute.³ • A Health Product Declaration (HPD) published in the HPD Public Repository, operated by the Health Product Declaration Collaborative • A Cradle-to-Cradle Certified&trade; product, or a product with a Material Health Certificate from the Cradle to Cradle Products Innovation Institute • A Product Lens Certification&trade;, operated by UL • A Product Health Declaration, operated by Global Green Tag • A BIFMA Level scorecard compliant with BIFMA e3-2019 standard that demonstrates achievement of 4 points or more in credit 7.5.2.2, or achievement of Option 1 in credit 7.5.3. • Ingredient disclosure is verified by a third party (i.e., an organization other than the manufacturer that is not affiliated with the ingredient disclosure certificate). |  | Technical Document (Audited) | Letter of Assurance – Contractor | Meet these requirements for the extent of developer buildout.
O | Materials Optimization | X08.1 Select Materials with Enhanced Chemical Restrictions | All Spaces | Option 1: Materials selection For at least 25 distinct permanently installed products (including flooring, insulation, wet-applied products, ceiling and wall assemblies and systems), furniture and task and floor lamps, the following requirements are met: • Have ingredients inventoried to 100 ppm. • Meet one of the following: • Product is free of compounds listed in the Living Building Challenge&rsquo;s Red List v.4.0.³ • Product meets the chemical thresholds in the Cradle to Cradle Basic Level Restricted Substances List, version 4 • Product does not contain compounds listed in REACH Restriction, Authorization and SVHC lists. • Product meets an optimization path listed under &lsquo;Advanced Inventory &amp; Assessment&rsquo; in Option 2 of LEED v4.1 credit &lsquo;Building Product Disclosure and Optimization - Material Ingredients&rsquo; OR |  | Technical Document (Audited) |  | Meet these requirements for the extent of developer buildout.
|  |  |  | Option 2: Future purchase of compliant products For projects with less than 25 distinct newly and permanently installed products (including flooring, insulation, wet-applied products, ceiling and wall assemblies and systems), furniture and task and floor lamps, the following requirement is met: • Products purchased for future repair, renovation or replacement of building materials comply with chemical restrictions of Option 1 &lsquo;Materials Selection&rsquo;. | Note: For recertification, projects must provide product specification sheets for purchases of eligible products occurring after initial certification. | Policy and/or Operations Schedule | On-going Data Report
|  | X08.2 Select Optimized Products | All Spaces | At least 15 distinct permanently installed products (including flooring, insulation, wet-applied products, ceiling and wall assemblies and systems), furniture and task and floor lamps, are certified under one of the following programs: • Cradle to Cradle Certified&trade; products with a Silver, Gold or Platinum level in the Material Health category or products with a Silver, Gold or Platinum level Material Health Certificate from the Cradle to Cradle Products Innovation Institute • Living Product Challenge, Materials and Health &amp; Happiness Petals or Living Product Certification, operated by the International Living Future Institute • Global GreenTag Product Health Declaration, with a GreenTag HealthRATE&trade; mark at SilverHEALTH, GoldHEALTH or PlatinumHEALTH level, operated by Global GreenTag Intl. Pty Ltd |  | Technical Document (Audited) |  | Meet these requirements for the extent of developer buildout.
O | Waste Management | X09.1 Implement a Waste Management Plan | All Spaces | For all batteries, pesticides, lamps that may contain mercury, other mercury-containing equipment (including thermostats and thermometers) and electrical and electronic equipmen present or expected to be present within the project during the building operations, a waste management plan that contains the following is developed and implemented: • Identification of roles, responsibilities and vendors for implementing the plan • Identification of the sources of waste, estimation of rates of generation and strategies to minimize waste generation • Strategies for waste collection. Each of the categorized wastes is separately contained in clearly labeled receptacles and removed from the building within one year • Protocols for cleaning spills of mercury (including broken fluorescent lamp tubes), pesticides and battery electrolyte fluid, including sealed containment of residues, as applicable • Protocols to track, measure and report waste stream flows • Protocols for off-site shipment of wastes. |  | Policy and/or Operations Schedule |  | Meet these requirements in the whole building.
O | Pest Management and Pesticide Use | X10.1 Manage Pests | All Spaces | Option 1: Pest management development and implementation A management plan for pest control based on integrated pest management (IPM) principles is implemented for all indoor and outdoor spaces, addressing the following: • Plan contains the following elements • List of roles and responsibilities for the program development, implementation, maintenance and education. • Pest management objectives, including protocols for identification of pests and metrics of progress. • Design and operational measures to prevent conditions that may attract pests (e.g., access to food, water, harborage and entrance through the building envelope). • Pest tolerance thresholds and control strategies (including methods and response times) for when tolerance thresholds are exceeded, attending to the safety of the applicator, the occupants and the environment. • Records of pest monitoring data, pest events, pesticide applications, control actions and emergency responses. • Each pesticide used for periodic (i.e., non-emergency) application is listed in the plan and meets one of the following: • Evaluated through the City of San Francisco Pesticide Hazard Screening Protocol with a Hazard Tier ranking of 3 (least hazardous) • Listed in the most recent version of the City of San Francisco&#39;s Reduced Risk Pesticide List as directed in the list (including limitations) • All active substances catalogued as &lsquo;low-risk&rsquo; in the EU Pesticides Database • All active substances are marked as &ldquo;Approved&rdquo; in the EU Pesticides Databas and are either classified as Class U or not classified in the latest version of &ldquo;The WHO Recommended Classification of Pesticides by Hazard and Guidelines to Classification.&rdquo • For pesticide application (periodic or emergency) within the project, the plan includes the following provisions • Paper or digital notification to all building occupants on the protocol for pesticide use. • Notification to all building occupants at least 24-hours prior to pesticide application, and signage posted at the site of application at least 24-hours prior to application until at least 24 hours after application. • Notifications include the pesticide name, registration number, treatment location and date of application and applicator. If emergency pesticide application is needed, information on the type of emergency or reason for unplanned use. • The effectiveness of the plan is evaluated on an annual basis • The plan, records of its implementation, Safety Data Sheets (SDSs) of pesticides and results of inspections are available to occupants and owners. OR |  | Policy and/or Operations Schedule |  | Meet these requirements in the whole building.
|  |  |  | Option 2: Certified pest management The project retains a service to implement and maintain an Integrated Pest Management (IPM) program, accredited under one of the following: • GreenShield Certification for pest management companies. • GreenPro Service Certification. • EcoWise Certification. |  | Policy and/or Operations Schedule
O | Cleaning Products and Protocols | X11.1 Improve Cleaning Practices | All Spaces except Dwelling Units | Option 1: Cleaning plan development and implementation The project develops and implements a cleaning plan that meets the following requirements: • Details the following • Extent and frequency of cleaning. • Cleaning responsibilities of building occupants (if any) and cleaning staff. • Cleaning supplies and where they can be accessed. • Process to evaluate and document adherence to the cleaning plan. • Identifies the following: • Surfaces that require disinfection (e.g., high-touch surfaces). • Frequency and/or other thresholds (e.g., number of hours, number users of a space, results from a swab test) for disinfection. • Applicable governmental registration and directions of use (e.g., contact time and dilution rates) for disinfectants. • Other non-chemical tools used for disinfection, if any. • States the following documentation procedures • Record keeping practices for cleaning and disinfection activities. • The chain of communications with building occupants. • A system to log feedback from occupants and cleaning staff. • Specifies the following for cleaning materials and personal protection equipment (PPE): • PPE requirements for general cleaning and specialized tasks (e.g., disinfection or dilution or chemicals). • Color-coding for reusable and disposable cleaning cloths. • Separate cleaning of reusable cleaning materials from other clothing or products. • Includes the following precautions for storage of cleaning products: • An identifiable, fit-for-purpose storage space in accordance with the manufacturers&rsquo; directions; bleach stored away from other products. • Color-coding and labeling of any bleach-based and ammonia-based products, indicating they are not to be mixed with one another. • Specifies the following for cleaning tools and equipment: • HEPA rated filters for vacuum cleaners.¹ • If carpet and woven upholstery are present, the cleaning methodology (based on manufacturer&rsquo;s recommendations), favoring hot water extraction if technically feasible. • Protocols for cleaning, maintenance and handling of waste accumulated in equipment (e.g., used vacuum cleaner bags). • Includes the following operational aspects: • Use of cleaning and disinfection products, including dilutions (when needed) and ventilation requirements. • On-site availability of current Safety Data Sheets (SDS) of cleaning and disinfection products, in languages spoken by the cleaning staff. • Precautions to avoid slip hazards during and after floor cleaning. • Safe disposal of waste, including soiled cleaning materials and PPE. • Outlines a training program that meets the following: • Training covers cross-contamination prevention via hand hygiene, PPE, cleaning cloth replacement, cloth handling techniques and carrying systems to separate clean tools from dirty ones. • Training is delivered to all relevant personnel including building management, building operators and contracted cleaning staff, on an annual basis, and whenever protocols change. OR |  | Policy and/or Operations Schedule |  | Meet these requirements in non-leased spaces. To earn an additional point, also meet these requirements in leased spaces. If projects provide any cleaning services in leased spaces, these services must meet feature requirements.WELL Core projects where non-leased space represents 40% or more of total project area may pursue the additional point without achieving the feature requirements in tenant spaces. Projects utilizing this pathway should include a note on the documentation required by the feature.
|  |  |  | Option 2: Certified cleaning provider The project or organization retains a cleaning provider certified under one of the following standards: • Green Seal&reg; Standard for Commercial and Institutional Cleaning Services, GS-42, operated by Green Seal Inc • Cleaning Industry Management Standard (CIMS) - GB criteria, operated by ISSA • Nordic Swan Ecolabelling for Cleaning Services criteria, operated by Nordic Ecolabelling. |  | Policy and/or Operations Schedule
|  | X11.2 Select Preferred Cleaning Products | All Spaces except Dwelling Units | The project or organization has a cleaning policy that lists all surface cleaning and disinfection products and specifies that they meet the following requirements: • Cleaning products as-sold meet one of the following: • Are labeled as &lsquo;low-hazard&rsquo; or &lsquo;safer&rsquo; by an ISO 14024-compliant (Type 1) Ecolabel or by a third-party certification recognized by the local government where the building is located. • Have ingredients disclosed through a Safety Data Sheet (SDS) that meets EU Regulation 2015/830 (CLP) or through a disclosure document that meets California State Bill No. 258, and there are no ingredients listed in the disclosure document present at 100 ppm (0.01%) or above that are classified with the following codes and hazard statements as defined by the Globally Harmonized System (GHS): H311, H312, H317, H334, H340, H350, H360, H372. • Meet Feature X08 Materials Optimization. • Products labeled as disinfectants meet the following: • Have all antimicrobial efficacy claims registered by a governmental office and stated in their label. • Utilize only active ingredients only from the following list: citric acid, hydrogen peroxide, L-lactic acid, ethanol, isopropanol, peroxyacetic acid, sodium bisulfate, chitosan. • Section 2 of the SDS does not contain the following GHS codes: H311, H312, H317, H334, H340, H350, H360, H372. |  | Policy and/or Operations Schedule |  | Meet these requirements in non-leased spaces. To earn an additional point, also meet these requirements in leased spaces. If projects provide any cleaning services in leased spaces, these services must meet feature requirements.WELL Core projects where non-leased space represents 40% or more of total project area may pursue the additional point without achieving the feature requirements in tenant spaces. Projects utilizing this pathway should include a note on the documentation required by the feature.
O | Contact Reduction | X12.1 β Reduce Respiratory Particle Exposure | All Spaces except Dwelling Units | Option 1: Contact reduction cues The following requirements are implemented during periods when higher incidence of respiratory disease is likely: • At least one of the following distancing strategies: • Queuing marks to increase distance between people while waiting in line (e.g., in elevator lobbies, at check-out counters) and while using moving sidewalks and escalators, as applicable. • Screens, protective furnishings or other engineering controls to reduce particle exchange at security check-ins, reception areas, check-out counters and other places with frequent interaction between occupants and a stationary worker. • Self-service systems to control ingress or egress to the project (e.g., at reception desks or checkout counters). • At least one of the following circulation strategies: • One-way hallways and corridors. • Separate entry and exit doors at pedestrian building entrances. • Separate entry and exit for restrooms except single-user bathrooms. AND |  | On-site Photographs | Beta Feature Feedback Form | Meet these requirements in non-leased spaces.
|  |  |  | Option 2: Contact reduction policies The following requirements are implemented during periods when higher incidence of respiratory disease is likely: • All of the following in any shared spaces (e.g., meeting rooms, workspaces, communal kitchens): • Strategies to increase distance among occupants. • Expectations and requirements for usage of face coverings or personal protective equipment. • Clearly communicated rules for occupancy to reduce respiratory particle exposure and rationale for their use. • The project or organization implements at least one of the following communication strategies to educate occupants about the practices implemented by the project to reduce respiratory particle exposure: • Monthly communication (e.g., email, webcast) to all regular occupants. • Prominent signage (physical or digital) at all building entrances and in shared spaces. |  | Policy and/or Operations Schedule
|  | X12.2 Address Surface Hand Touch | All Spaces except Dwelling Units & Guest Rooms | Option 1: Surface touch management The following requirements are met: • Project offers hands-free operation (through foot, voice, sensor or personal electronic device) or implements other design strategies to avoid hand operation for at least three of the following: • Regularly used pedestrian doors to the project, during regularly occupied hours. • Elevators. • All water bottle fillers, water faucets, soap and paper towel dispensers. • Window blinds and indoor lighting switches and/or controllers. • Lids of trash, recycling and reuse bins. • Project supports occupants in maintaining hand hygiene near the following high-touch surfaces: • Handrails, handlebars and other structures that support mobility and accessibility. • Surfaces designed to help individuals with physical and/or visual disabilities fully utilize a space (e.g., push to open door buttons, wheelchair lift controls, tactile maps or signage). • Project establishes and communicates rules and expectations for the usage and cleaning of shared tools and devices (e.g., photocopiers, gym equipment, communal kitchen appliances, utensils) for all regular occupants. |  | Professional Narrative |  | Meet these requirements in non-leased spaces.
P | Mental Health Promotion | M01.1 Promote Mental Health and Well-being | All Spaces | The following requirements are met: • At least two of the following are available to all employees and students at no additional cost: • Education or awareness efforts on mental health and well-being, offered quarterly, either in-person or virtually (e.g., webcast on stress management, presentation on mindfulness, email on healthy sleep habits) • Trainings or courses related to mental health and well-being, offered annually, either in-person or virtually (e.g., Mental Health First Aid, stress management training) • Mindfulness or restorative programming, offered weekly, either in-person or virtually (e.g., ongoing access to guided meditation application, weekly yoga classes) • Policy that establishes healthy working hours, outlining the maximum hours to be worked per 24-hour and seven-day period • Dedicated space for restoration and relaxation, with an accompanying policy permitting breaks during work or school hours • Annual communication (e.g., email, online module, in-person training) is provided to all employees and students, and onboarding communications are provided to all new employees and students, specifically addressing all mental health and well-being benefits, resources and programs available through the project or organization. | Note: Projects may achieve points in optimizations that overlap with strategies listed in Part 1.a. | Policy and/or Operations Schedule |  | Meet these requirements for direct staff.
P | Nature and Place | M02.1 Provide Connection to Nature | All Spaces except Dwelling Units | The project integrates the following throughout the space, including common circulation routes, shared seating areas and rooms (e.g., conference rooms, common spaces) and workstations (as applicable): • Natural materials, patterns, shapes, colors, images or sounds • At least one of the following: • Plants (e.g., potted plants, plant walls) • Water (e.g., fountain, pond, fish tank) • Nature views |  | Professional Narrative |  | Meet these requirements in non-leased spaces.
|  | M02.2 Provide Connection to Place | All Spaces except Dwelling Units | The project integrates design elements that address the following: • Celebration of culture (e.g., culture of occupants, workplace, surrounding community) • Celebration of place (e.g., local architecture, materials, flora, artists) • Integration of art • Human delight |  | Professional Narrative |  | Meet these requirements in non-leased spaces.
O | Mental Health Services | M03.1 Offer Mental Health Screening | All Spaces | The project or organization makes a clinical self-assessment screening tool for common mental health conditions available to all employees and students either in-person or virtually and at no additional cost. The tool meets the following requirements: • Addresses, at minimum, stress, depression, anxiety and substance use. • Provides confidentiality by leveraging a licensed mental health professional, third party organization, online screening or health insurance offering. • Includes directed feedback and/or guidance on interpretation of results and provides next steps for those who screen positive or at-risk |  | Policy and/or Operations Schedule |  | Meet these requirements for direct staff.
|  | M03.2 Offer Mental Health Services | All Spaces | The project or organization makes a mental health benefits policy available to all eligible employees that meets following requirements: • Mental health support is available at no additional cost or subsidized and covers the following at a minimum: • Clinical screening and referral to licensed mental health professionals and support resources • Inpatient treatment (e.g., residential programs, hospitalization) • Outpatient treatment, including options for telemental health services (e.g., in-person therapy, online therapy) • Prescription medication • Mental health parity in health service coverage • Information on benefits coverage and how to access mental health services and community resources is easily and confidentially available (e.g., via a health portal or employee website) • Confidential benefits consultation with people who are clearly identified and qualified (e.g., benefits counselor, human resources representative) is made available. |  | Policy and/or Operations Schedule |  | Meet these requirements for direct staff.
|  | M03.3 Offer Employee Mental Health Support | All Spaces | The project or organization has a mental health policy and the benefits within are made available to all employees without a need to disclose the underlying health reason. The mental health policy meets the following requirements: • Sick leave may be used for mental health needs (e.g., appointments) • Short- or long-term leave may be used for mental health needs, with the option of a phased integration back to work after returning from leave • Increased interpersonal support (e.g., manager support with prioritizing and managing workloads, increased frequency of one-on-one check-ins) • Adjustment of work schedule to support mental health needs (e.g., appointments, start/end times) • Adjustment of the workplace to support mental health (e.g., moving a workstation to a busier or a quieter area, providing a quiet space for breaks, providing earplugs or headphones, increasing personal space, providing the ability to work from home) |  | Policy and/or Operations Schedule |  | Meet these requirements for direct staff.
|  | M03.4 β Support Mental Health Recovery | All Spaces | Projects offer mental health services and resources to support recovery from a traumatic event to all employees at no additional cost or subsidized, on-site, in-person within 0.25 mi of the project boundary or virtually, including at least three of the following: • Crisis counseling or trauma-focused psychotherapy with qualified mental health professionals. • Psychological first aid (PFA) training offered to all employees and/or required for manager-level employees • Bereavement counseling and materials on coping with grief, including resources for returning to work after a loss. • Information on benefits coverage and how to access additional mental health services, made conveniently and confidentially accessible to employees. | Note: This feature is a beta strategy and has an additional documentation requirement (beta feature feedback form). The feedback form supports IWBI in developing new features that are effective and applicable to projects around the world. | Policy and/or Operations Schedule | Beta Feature Feedback Form | Meet these requirements for direct staff.
O | Mental Health Education | M04.1 Offer Mental Health Education | All Spaces | Trainings (in the form of education seminars, workshops or classes) are offered at least twice per year or on demand to regular occupants and meet the following requirements: • Address at least two of the following topics: • Managing personal mental health and well-being, covering topics such as developing mentally healthy habits and self-care practices, fostering relationships and social connections and managing mental health at work • Common mental health conditions or concerns, covering, at minimum, depression, anxiety, substance use, stress, and burnout, and loneliness and social isolation. • Signs and symptoms of mental health distress, including how to identify emotional distress and appropriately respond (e.g., Mental Health First Aid) • Provided in-person or virtually (live or recorded), in group or individual settings, and through vendors, on-site staff, health insurance plans, community groups or other qualified programs (e.g., Mental Health First Aid) |  | Policy and/or Operations Schedule |  | Meet these requirements for direct staff.
|  | M04.2 Offer Mental Health Education for Managers | All Spaces | All managers undergo annual mental health training (in the form of education seminars, workshops or classes) that meets the following requirements: • Addresses at least three of the following topics: • Identifying and reducing workplace stress–related issues (e.g., conducting performance reviews, effective communication skills, personnel management, conflict resolution) • Recognizing common mental health conditions or concerns, covering, at a minimum, depression, anxiety, substance use, stress and burnout, and loneliness and social isolation • Supporting employee mental well-being using strategies to prevent burnout, low motivation, fatigue, poor work-life balance and other work-related stress issues • Recognizing employee mental health concerns or crises, including increasing awareness of workplace and community resources available to employees • Provided in-person or virtually (live or recorded), in group or individual settings, and through vendors, on-site staff, health insurance plans, community groups or other qualified programs (e.g., Mental Health First Aid) |  | Policy and/or Operations Schedule |  | Meet these requirements for direct staff.
O | Stress Management | M05.1 Develop Stress Management Plan | All Spaces | The project or organization develops a stress management plan by completing the following: • Assess at least three of the organization- or project-wide metrics below: • Frequency of employees working more than 48 hours per seven-day period • Frequency of absenteeism amongst employees (i.e., use of paid or unpaid time off due to disability or illness). • Frequency of employees not using allocated paid time off. • Frequency of performance issues amongst employees. • Employee retention and turnover rates. • Responses to employee satisfaction surveys that indicate high levels of stress or burnout • Identify opportunities for improvement, covering the topics below: • Organizational change to address employee stress (e.g., adjustments to work environment, shifts in work processes, workload, management or staffing).<sup>9 </sup> • Employee participation in organizational decisions regarding work-related issues that may affect stress (e.g., work environment, processes, scheduling) • Create and implement a stress management plan that identifies the following: • The person leading implementation of the plan • The changes that are to be completed as part of the plan • Who will be impacted by those changes • When and how the changes will be implemented • Confirmation of support from executive leadership.<sup>4</sup> |  | Professional Narrative |  | Meet these requirements for direct staff.
O | Restorative Opportunities | M06.1 Support Healthy Working Hours | All Spaces | The project or organization has a policy on schedules and time off that meets the following requirements: • For all employees: • A minimum of 11 consecutive hours off from work is available per 24-hour period • A minimum of 24 consecutive hours off from work is available per 7-day period • Employees who engage in shift work are provided a minimum 48-hour advance notice of shift changes. • For all eligible employees: • A minimum of 20 days of paid time off per calendar year (not including paid sick days or public holidays) • Work and work-related communications are not required during paid time off • Sick, vacation, floating holiday, personal and all other employer-provided days off from work are clearly defined. • Accrual policy is defined, including whether rollover days are allowed and date by which rollover days must be used. • For students in secondary schools (if applicable), the school day starts no earlier than 8:30 a.m |  | Policy and/or Operations Schedule |  | Meet these requirements for direct staff.
|  | M06.2 Provide Nap Policy and Space | All Spaces | Option 1: Nap policy The following requirement is met for all eligible employees: • Employees are allowed to engage in at least one nap or rest break of at least 30 minutes during the workday (not to be combined with designated time for meal breaks) AND |  | Policy and/or Operations Schedule |  | Meet these requirements for direct staff
|  |  |  | Option 2: Nap space The following requirements are met for all eligible employees: • Access to at least one acoustically and visually separated environment located in a designated quiet zone. • At least one fully reclining furniture option (e.g., bed, daybed, couch, chair, cushioned roll-out mat, nap pod) for every 100 eligible employees |  | Technical Document (Audited)
O | Restorative Spaces | M07.1 Provide Restorative Space | All Spaces | Option 1: Restorative space The project provides at least one indoor or outdoor space for all regular occupants. The space may be made up of a single space or multiple spaces that meet the following requirements: • The main purpose is for relaxation and restoration. Space may serve multiple functions but is not to be used for work. • Minimum size of 75 ft&sup2; plus 1 ft&sup2; per regular occupant or 2,000 ft&sup2; whichever is smaller. • Provides a calming and comfortable environment by incorporating at least five of the following: • Adjustable lighting (e.g., dimmable light levels for indoor spaces) • Sound interventions (e.g., water feature, natural sounds, sound masking) • Thermal control (e.g., fans, shading).<sup>10</sup> • Seating arrangements that accommodate a range of user preferences and activities (e.g., movable lightweight chairs, cushions, mats) • Nature or natural elements.<sup>11-13</sup> • Subdued colors, textures and forms • Visual privacy • Includes signage, education materials or other resources explaining its purpose and intended use. AND | Note: If restorative space is provided only outdoors, it must be functional year-round. | Technical Document (Audited) |  | Meet the Restorative space requirements for the whole building and the Workday breaks requirement for direct staff.
|  |  |  | Option 2: Workday breaks The project encourages the use of restorative space(s) through the following: • Paid breaks away from the workstation for all employees.<sup>17</sup> |  | Policy and/or Operations Schedule
O | Restorative Programming | M08.1 Provide Restorative Programming | All Spaces | At least two of the following are offered to all eligible employees at no cost or subsidized by at least 50%: • Mindfulness training course (e.g., eight-week mindfulness-based stress reduction course (MBSR)) offered live, either in-person or virtually, by a qualified mindfulness instructor at least twice a year, that meets the following: • Defines mindfulness and its component parts. • Covers relevant research on mindfulness. • Teaches both formal practices (e.g., mindfulness meditation, yoga postures) and informal practices (e.g., mindful eating, mindful listening) that can be applied during the workday. • Mindfulness programming (e.g., guided meditation, yoga) offered live, either in-person or virtually, at least once a week in a designated quiet zone. • Digital mindfulness offerings (e.g., guided meditation application). Employees have unlimited access to at least one digital offering and access to at least one designated quiet zone. | Note: Refer to feature S01 Sound Mapping, Part 1: Label Acoustical Zones for all designated quiet zones. | Policy and/or Operations Schedule |  | To earn this optimization, the requirements should be met for direct staff.
O | Enhanced Access to Nature | M09.1 Provide Nature Access Indoors | All Spaces | The project&#39;s floor plan is designed such that at least 75% of workstations, conference room seats, classroom seats and seating within common spaces meets at least one of the following requirements: • Have a direct line of sight to indoor plant(s), water feature(s) and/or nature view(s). • Are within 33 ft of indoor plant(s), water feature(s) and/or nature view(s). |  | Technical Document (Audited) |  | Meet these requirements in the whole building.
|  | M09.2 Provide Nature Access Outdoors | All Spaces | Option 1: Outdoor nature One of the following requirements is met: • Outdoor nature access facilitated by the conditions below: • Outdoor space of an area of at least 5% of the project interior area must be accessible to all regular occupants. • At least 70% of the accessible outdoor space as viewed from above must include plants or natural elements, including tree canopies. • Nearby nature access facilitated by the conditions below: • At least one green space or blue space is within a 650 ft walk distance from the project boundary and available to all regular occupants during open hours of the space(s). • Total combined green space must be at least 1.25 acre AND |  | Technical Document (Audited) |  | Meet these requirements in the whole building.
|  |  |  | Option 2: Outdoor nature access The following requirement is met: • Occupants are encouraged to access outdoor nature (e.g., presence of signage or maps to outdoor nature, availability of breaks during the workday to go visit outdoor nature). |  | Professional Narrative
O | Tobacco Cessation | M10.1 Provide Tobacco Cessation Resources | All Spaces | Option 1: Incentive program and cessation resources The following requirements are met: • The project or organization implements a tobacco cessation program for all eligible employees that meets the following: • Focuses on increasing or improving motivation or action to quit, or maintaining quit effort • Includes incentives or rewards (e.g., direct financial payments, lottery for prizes) provided for participation in quit effort or success in abstaining from tobacco use • Tobacco cessation resources are available to all eligible employees at no cost or are subsidized and meet the following: • Resources referring tobacco users to tobaco cessation telephone quit lines or online quitting resources • Tobacco cessation counseling. Programs may be provided in-person or virtually; in group or individual settings; through vendors, on-site staff, health insurance plans or programs, community groups or other qualified professionals (e.g., tobacco cessation specialist) • Prescription tobacco cessation medications and nicotine replacement products (e.g., inhalers, nasal sprays, bupropion, varenicline) • Over-the-counter nicotine replacement products (e.g., nicotine gum, patches, lozenges) |  | Policy and/or Operations Schedule |  | Meet these requirements for direct staff.
O | Substance Use Services | M11.1 Offer Substance Use Education | All Spaces | Option 1: Substance use policy and education The following requirements are met: • A policy is in place regarding the use of alcohol, legal and recreational drugs on-site and is clearly communicated to all regular occupants • Trainings (in the form of education seminars, workshops or classes) are offered at least once per year to regular occupants and addresses the following topics: • Management of personal substance use, covering, at minimum, safe substance use habits, signs of dependency or addiction and short- and long-term health risks associated with substance misuse or addiction.<sup>8,9 2.</sup> • Prescription opioid education, covering, at minimum, questions to ask at point of prescribing, safe use (e.g., storage, disposal, driving while using) and risks and signs of dependency or addiction.<sup>9 3</sup> • How to appropriately respond to a peer struggling with substance use, covering, at minimum, how to support a peer&#39;s recovery efforts and what to do in the case of relapse or a substance use emergency (e.g., withdrawal, overdose) • Training is provided in-person or virtually; in group or individual settings; through vendors, on-site staff, health insurance plans or programs, community groups or other qualified practitioners or programs (e.g., Mental Health First Aid) |  | Policy and/or Operations Schedule |  | Meet these requirements for direct staff.
|  | M11.2 Provide Substance Use and Addiction Services | All Spaces | The following requirements are met for all eligible employees: • Substance use and addiction services are available at no cost or subsidized and include at a minimum: • Clinical screening and referral to licensed mental health professionals and support resources • Counseling services, including telemental health services (e.g., online behavioral therapy) • Outpatient treatment (e.g., day programs) • Inpatient treatment (e.g., residential programs, hospitalization) • Medication-assisted treatment (e.g., methadone treatment) • Organizational commitment to mental health parity in health service coverage • Information on benefits coverage and how to access substance use and addiction services and community resources (e.g., peer support groups, online support groups) is easily and confidentially available (e.g., via a health portal or employee website) • Confidential benefits consultation is available with clearly identified and qualified support staff (e.g., benefits counselor, human resources representative). |  | Policy and/or Operations Schedule |  | Meet these requirements for direct staff.
P | Health and Well-Being Promotion | C01.1 Provide WELL Feature Guide | All Spaces | Option 1: WELL feature guide A physical or digital WELL feature guide, such as the WELL report, will be prominently displayed and/or made widely available to all occupants upon certification achievement or completion of a review cycle, meeting the following requirements: • Describes the WELL features achieved by the project or organization. AND |  | Policy and/or Operations Schedule |  | Meet these requirements in the whole building.
|  |  |  | Option 2: Communications The following requirement is met: • Quarterly communications (e.g., emails, modules, trainings) are sent to regular occupants, and onboarding communications are given to new employees (as applicable), about health resources, programs, amenities and policies available to them addressed by the WELL features achieved by the project or organization. |  | Policy and/or Operations Schedule
P | Integrative Design | C02.1 Facilitate Stakeholder Charrette | All Spaces | Option 1: Stakeholder charrette Early in the planning process for the pursuit of a WELL designation, representatives from the organization or project team (e.g., leadership, human resources, project managers) facilitate a collaborative discussion that meets the following requirements: • Includes representative key stakeholders including (as applicable): Owner. Facilities manager. Architects and engineers. Contractors. Employees or other occupants. Community members (if the project or organization has substantial impact on the surrounding community). • Defines health and well-being goals, including: Occupant health and well-being needs. The project&rsquo;s or organization&rsquo;s objectives for health promotion to meet stakeholder needs. • Defines environmental and equity goals, including how the project or organization will:¹ Reduce its contribution to global climate change and promote a greener economy. Protect, enhance and restore water resources and ecosystem services. Promote sustainable material cycles. Enhance community through social equity and environmental justice. AND |  | Professional Narrative |  | Meet these requirements in the whole building.
|  |  |  | Option 2: Stakeholder orientation Tours of the space, communicating existing building operations, maintenance, programs and policies support adherence to WELL requirements, are conducted and made available to the following groups: • All stakeholders in the development process, including (as applicable) the owner, manager, facilities management team, architects, engineers, existing employees, occupants, residents, contractors and community members. • New employees during onboarding. |  | Professional Narrative
|  | C02.2 Promote Health-Oriented Mission | All Spaces | The project or organization establishes a health-oriented mission that meets the following requirements: • Outlines the project&rsquo;s or organization&rsquo;s objectives for health promotion • Includes a statement about supporting and improving occupant health • Incorporates relevant organizational goals or strategies established during the stakeholder charrette. • Is made available to all occupants. |  | Policy and/or Operations Schedule |  | Meet these requirements in the whole building.
P | Emergency Preparedness | C03.1 Develop Emergency Preparedness Plan | All Spaces | The following requirements are met: • A risk assessment is undertaken to address at minimum the following: • Identify project assets (e.g., employees, facilities). • Establish a process for occupants or groups who may be more vulnerable (e.g., older adults, people with disabilities, pregnant women, children) to confidentially identify specific needs they may have during an emergency • Evaluate potential impacts of relevant hazards and identify high-risk hazards. • Determine emergency management planning priorities. • An emergency management plan is in place outlining response in the case of emergency situations within the building or surrounding community, addressing at minimum the following hazards: • Natural (e.g., flood, tsunami, wildfire, earthquake, heatwave). • Fire. • Health (e.g., acute medical emergency, infectious disease pandemic). • Technological (e.g., power loss, chemical spill, explosion). • Human-caused (e.g., civil unrest, active shooter, terrorism). • The emergency management plan meets the following requirements: • Incorporates annual (at minimum) inventory and maintenance of building emergency response resources (e.g., first aid kits, automated external defibrillators (AEDs), emergency notification system, personal protective equipment) and operations capabilities (e.g., backup power, remote management systems). • Includes a list of specialized personnel that is updated annually (at minimum) and includes roles and contact information of the emergency response team • Plan is reviewed and updated (as needed) on an annual basis and is easily accessible to all regular occupants. • Regular occupants are provided education and training on emergency preparedness and response, including the following: • Communications about the emergency management plan and related resources, including guidance by relevant local-, state-, regional- or global-level emergency response agencies (e.g., WHO, government emergency management agency or equivalent), annually (at minimum), to employees during new employee onboarding and during an emergency event. • Practice drills or other operations-based or discussion-based exercises conducted annually (at minimum) for each high-risk hazard identified in the risk assessment, and conducted every two years (at minimum) for other hazards covered under the emergency management plan |  | Policy and/or Operations Schedule |  | WELL Core Guidance: Meet these requirements in the whole building. Projects with no direct staff where 100% of the space is leased to a single tenant may consider this part not applicable.
P | Occupant Survey | C04.1 Select Project Survey | All Spaces | Option 1: Pre-approved survey For projects with ten or more eligible employees, the following requirement is met: • A survey is selected from a survey provider listed on IWBI&#39;s website. OR |  | Policy and/or Operations Schedule |  | Meet these requirements for direct staff.
|  |  |  | Option 2: Custom survey For projects with ten or more eligible employees, the following requirement is met: • A survey is created that covers the topics listed in Appendix C1. OR |  | Technical Document (Shareable)
|  |  |  | Option 3: Small employee population The following requirement is met: • There are fewer than 10 eligible employees in this project. |  | Letter of Assurance – Owner
|  | C04.2 Administer Annual Survey and Report Results | All Spaces | Option 1: Survey administration The following requirements are met: • All eligible employees are invited to participate in the survey annually. Regular reminders are sent to eligible employees to complete the survey. • Survey protects all participant-identifying data through appropriate measures such as anonymous reporting and safe data storage. Any communication of results should be on an aggregated basis, such that no participant can be identified. • Analysis of responses is conducted by a qualified survey professional. AND |  | Technical Document (Shareable) |  | Meet these requirements for direct staff.
|  |  |  | Option 2: Result reporting The project or organization annually submits, through the platform, the following: • Project and survey data, including: • Total number of employees invited to complete the survey and number of employees who completed the survey. • Date survey started and finished. • Project location. • Project type. • Level of WELL achievement, if applicable (e.g., WELL Health-Safety Rated). • Aggregated, anonymized survey results. |  | On-going Data Report
O | Enhanced Occupant Survey | C05.1 Utilize Enhanced Survey | All Spaces | Option 1: Enhanced survey administration For projects with ten or more eligible employees, the following requirements are met: • Meet Feature C04 Part 1 using a third-party or pre-approved survey provider. • Address at least one of the topics listed in Appendix C2 through a minimum of three additional survey questions utilizing a pre-approved survey provider listed on IWBI&#39;s website. AND |  | Technical Document (Shareable) |  | Meet these requirements for direct staff.
|  |  |  | Option 2: Result analysis and reporting The project or organization meets the following requirements: • Based on survey results, investigate correlations, inferential statistics (such as multivariate analysis), or other analyses beyond descriptive statistics. • Submit the following through the platform annually: • Aggregated, anonymized survey results for the additional topics selected from Appendix C2. • Results of enhanced analysis. |  | On-going Data Report
|  | C05.2 Utilize Pre- and Post-Occupancy Survey | All Spaces | Option 1: Baseline and annual survey administration The project or organization meets the following requirement: • Prior to achieving a WELL milestone, administer a survey for eligible employees using the same pre-approved survey provider(s) that will be used for Feature C04. AND |  | Technical Document (Shareable) |  | Meet these requirements for direct staff.
|  |  |  | Option 2: Result analysis and reporting The project or organization meets the following requirements: • Compare results from the baseline survey against subsequent survey results. • Submit aggregated, anonymized survey results through the platform on the following: • Aggregated, anonymized results of the baseline survey. • Comparison between the results of the baseline and annual surveys. • Total number of employees invited to complete the survey and number of employees who completed the survey, each time it was administered. • Date each survey started and finished. • Location where each survey was administered. • Project type. • Level of WELL achievement, if applicable • Sociodemographic information (age and gender at a minimum). |  | On-going Data Report
|  | C05.3 Implement Action Plan | All Spaces | Option 1: Satisfaction Targets The project or organization creates and implements a plan that addresses the following: • Defines target satisfaction levels reported in the annual survey. AND |  | Technical Document (Shareable) |  | Meet these requirements for direct staff.
|  |  |  | Option 2: Improvement Strategies The project or organization submits on an annual basis: • Comparison of satisfaction results to aspirational targets. • Improvement strategies to be implemented, if applicable. |  | On-going Data Report
|  | C05.4 Facilitate Interviews, Focus Groups and/or Observations | All Spaces | Option 1: Administration of interviews, focus groups and/or observations The project or organization annually conducts &quot;evaluations&quot; (defined here as stakeholder interviews, focus groups and/or observations) that meet the following requirements: • Are conducted and analyzed by a professional experienced in qualitative research. • Comprise a culturally representative sample of the population. • Discuss the impact that the built environment and organizational initiatives have on occupant health and well-being. • Protect participant privacy and identity. AND |  | Technical Document (Shareable) |  | Meet these requirements for direct staff.
|  |  |  | Option 2: Result analysis and reporting The project or organization meets the following requirements: • Compare results from the evaluations to the survey results, if applicable. • Annually submit aggregated, anonymized results of the evaluations through the platform on the following: • Comparison between the results of the evaluations and the survey results, as applicable. • Total number of employees and number of employees who participated in the evaluations. • Date the evaluations started and finished. • Project location(s). • Project type(s). • Level of WELL achievement, if applicable. • Sociodemographic information of participants (age and gender at a minimum). |  | On-going Data Report
O | Health Services and Benefits | C06.1 Promote Health Benefits | All Spaces | A health benefits policy meets the following requirements: • Is available to all eligible employees and their designated dependents (e.g., spouse, domestic partner, child) at no cost or subsidized that includes the following services: • Medical care. • Dental care. • Vision care. • Sexual and reproductive health services, including obstetrics and gynecology (OB-GYN) services and sexually transmitted infection (STI) testing and treatment. • Medication/prescription coverage. • Essential immunizations, as determined based on region. • Preventive screenings and biometric assessments. • Tobacco cessation programs. • Infectious disease testing (e.g., tuberculosis, malaria, COVID-19) during a regional or global infectious disease outbreak, epidemic or pandemic as declared by a regional or global public health agency (e.g., WHO, disease control and prevention centers or equivalent). • Confidential benefits consultations are available with clearly identified and qualified support staff (e.g., benefits counselor, human resources representative). |  | Policy and/or Operations Schedule |  | Meet these requirements for direct staff.
|  | C06.2 Offer On-Demand Health Services | All Spaces | A health benefits policy is available for all eligible employees that provides health services at no cost or subsidized, on-site and in-person within 0.25 mi of the project boundary or through a telemedicine provider or digital health platform. The health services program meets the following requirements: • Experienced and qualified healthcare providers (e.g., physician, nurse practitioner, physician assistant) are available to provide confidential medical treatment for episodic, recurrent, urgent or other illnesses before, during and/or after regular business hours. • A scheduling system that allows drop-ins and/or appointment booking. • Eligible employees are permitted to use services during the workday if appointments are only available during regular business hours. |  | Policy and/or Operations Schedule | Technical Document (Audited) | Meet these requirements for direct staff.
|  | C06.3 Offer Sick Leave | All Spaces | A sick leave policy that meets the following requirements is available to all eligible employees: • Leave is offered upfront or accrued for use during any 12-month period for any health condition and meets one of the following requirements: • Short-term sick leave for all eligible employees, distinct from paid time off and family leave, at least 10 days of which are paid at 50% or higher of the employee&rsquo;s full salary or wages. • At least 20 days of combined paid time off and sick leave, which are paid at 50% or higher of the employee&rsquo;s full salary or wages. Projects using a blended policy are not eligible to pursue Feature M06 Part 1. • Statement that discourages employees from coming into work when they feel sick and from doing work while on sick leave. • At least one of the following: • At least 12 weeks of sick leave (which may be unpaid) during any 12-month period for a chronic or serious health condition that involves inpatient care in a hospice or residential healthcare facility (e.g., stroke, infectious disease, surgery) or a health condition that requires continuing treatment and/or supervision by a healthcare provider (e.g., diabetes, asthma, cancer). • Part-time options, flexible schedules or permission to work from home when recovering from serious health conditions. |  | Policy and/or Operations Schedule |  | Meet these requirements for direct staff.
|  | C06.4 Support Community Immunity | All Spaces | The project identifies an immunization relevant to the target population and implements an immunization program which includes the following: • Makes the vaccine available to regular occupants on at least an annual basis at no cost through either: • An on-site vaccine clinic or program • An off-site vaccination clinic or program (e.g., free community clinic, access through health care providers) and, for employees (as applicable), paid time during the workday to receive the vaccine • For employees, as applicable, at least one day of paid leave for recovery or sick leave following vaccination • A campaign that addresses the following • Provides regular occupants information on how the project facilitates vaccine availability. • Encourages or incentivizes, through monetary or non-monetary methods, regular occupants to receive the vaccine. • Educates regular occupants on the health reasons to receive the vaccine. |  | Policy and/or Operations Schedule |  | To earn this feature, the requirements should be met for direct staff.
|  | C06.5 β Provide Enhanced Health Benefits | All Spaces | A health benefits policy is available for all eligible employees and their designated dependents (e.g., spouse, domestic partner, child) at no cost or subsidized. Health services must include at least four of the following: • Doulas or other birth support workers. • Comprehensive Abortion Care (CAC). • Fertility Services (e.g., in vitro fertilization, iatrogenic infertility). • Gender-affirming care including, at a minimum, hormone therapy and surgery. • Complementary and integrative healthcare services (e.g., herbal therapy, mind and body practices such as acupuncture, massage, yoga, aquatic therapy). • Nutrition support and services (e.g., medical nutrition therapy including nutrition supplements and enteral nutrition) • Non-Emergency Medical Transportation (NEMT) that includes reimbursable transportation both to and from medical appointments, utilizing a form of transportation that meets the medical needs of the individual and covering all associated expenses |  | Policy and/or Operations Schedule | Beta Feature Feedback Form | Meet these requirements for direct staff.
O | Enhanced Health and Well-Being Promotion | C07.1 Promote Culture of Health | All Spaces | Option 1: Health promotion strategies Occupant health and well-being is promoted through the following: • Monthly digital communications to employees and/or regular occupants (as applicable) that address the following: • Reinforce the project’s culture of health. • Market health promotion policies and programs. • Highlight stories from regular occupants (as applicable) who exemplify the project’s health culture. • Offer education (e.g., tips and resources created by the project or a third party) on at least two topics within the ten WELL concepts • Quarterly education sessions (e.g., workshops, lectures, seminars) that offer instruction on topics within the ten WELL concepts, covering at least two different concepts per year. AND |  | Policy and/or Operations Schedule |  | Meet these requirements for direct staff.
|  |  |  | Option 2: Health promotion coordinators One of the following is present: • Health promotion group that meets at least quarterly, is actively involved in planning and implementing health promotion programs and policies and seeks to cultivate a culture of health in the project • Paid mid- or senior-level employee that plans and implements health promotion programs. Health promotion must be part of their job description, requirements and/or performance expectationsProjects that meet Part 2 Health Promotion Leader automatically fulfill this requirement. |  | Policy and/or Operations Schedule
|  | C07.2 Establish Health Promotion Leader | All Spaces | The following requirements are met: • Project has at least one dedicated executive-level employee whose primary responsibility is to plan and oversee strategies that promote the physical, mental and emotional health and well-being of all employees (e.g., Chief Wellness Officer). The individual must be employed at the executive (C-Suite) level or report directly to a member of the executive (C-Suite) team. • Executive-level employee’s job description and performance expectations must include the following: • Established metrics or KPIs for promoting organizational health and well-being that are linked to employee’s performance evaluation. • At minimum annual reports by the employee on the progress of health promotion strategies and employee engagement to the executive (C-suite) team, Board of Directors and/or equivalent high-level stakeholders. • Executive-level employee is supported by at minimum one employee who helps plan and implement health promotion programs and policies. |  | Policy and/or Operations Schedule |  | Meet these requirements for direct staff.
O | New Parent Support | C08.1 Offer New Parent Leave | All Spaces | Option 1: Parental leave A parental leave policy that meets the following requirements is available for all eligible employees: • At least 40 weeks of parental leave is offered to the designated birthing parent and/or primary care giver.<sup>4,15 </sup>Of this, at least a portion must be paid at 75% or higher of the employee&rsquo;s full salary or wages and include benefits, per the table below.<sup>15 </sup> • Parental leave is offered to the non-primary caregiver, of which at least a portion is paid at 75% or higher of the employee&rsquo;s full salary or wages and including benefits, per the table below • Leave must be separate from other types of leave (e.g., sick leave, paid time off) and may be used consecutively or non-consecutively during any 12-month period during pregnancy or after birth or adoption. Tier Weeks of Paid Leave for the Birthing Parent and/or Primary Caregiver Weeks of Paid Leave for Non-Primary Caregiver Point Value 1 At least 12 weeks AND At least 2 weeks 0.5 point 2 At least 18 weeks<sup>5,17 </sup> AND At least 3 weeks 1 points 3 At least 30 week AND At least 4 weeks 1.5 points AND |  | Policy and/or Operations Schedule |  | Meet these requirements for direct staff.
|  |  |  | Option 2: Parental support policies The project or organization offers a policy that provides at least two of the following services to help employees utilize and return from parental leave:<sup>4,6&ndash;9</sup> • At least one of the following upon returning from parental leave: • Part-time options (e.g., ramp back programs). • Work from home flexibility. • Flexible schedules. • Communications (e.g., emails, modules, trainings) sent to expecting parents about the parental leave policies and resources, including guidance on the positive health impacts of parental leave. • Coaching or counseling program, or other resources to help employees transition when returning from parental leave. • Training for managers on how to work with employees to create a plan for parental leave and optimally support employees returning from parental leave. |  | Policy and/or Operations Schedule
O | New Mother Support | C09.1 Offer Workplace Breastfeeding Support | All Spaces | Option 1: Breastfeeding support The project or organization provides a policy to all eligible employees who are breastfeeding that meets the following requirements: • Paid break times for nursing or pumping that last at least 20 minutes at least every 3 hours, with flexibility as necessary to meet individual needs • One-time coverage or a subsidy of at least 50% for the purchase of a portable breast pump and/or availability of hospital-grade electric pump that accommodates multiple users • Postpartum lactation counseling, including back-to-work lactation counseling, offered at no cost or subsidized by at least 50% AND |  | Policy and/or Operations Schedule |  | Meet these requirements for direct staff.
|  |  |  | Option 2: Support while traveling The project or organization provides a policy to all eligible employees who are breastfeeding while traveling for business that meets the following requirements: • For all trips: an insulated cooler is supplied at no cost or fully reimbursed. • For all overnight trips: hotels (or other overnight accommodations) with refrigerator access. • For trips lasting longer than 48 hours: full coverage or reimbursement for breastmilk shipping services (e.g., to have expressed milk shipped home). |  | Policy and/or Operations Schedule
|  | C09.2 Design Lactation Room | All Spaces | The project provides at least one dedicated lactation room for all employees that meets the following requirements: • Is at least 7 ft x 7 ft.12 • Includes, at a minimum, the following: • Work surface and comfortable chair • Two electrical outlets • User-operated lock with occupancy indicator (e.g., signage) • Reservation system, designed to consider privacy preferences (e.g., utilizes a numbering system instead of individual names) • Proximity to sink, faucet, paper towel dispenser and soap. These amenities are not required to be located in a lactation room but may not be located in a bathroom • Refrigerator with dedicated, sufficient space for milk storage, based on assessment of user needs • Dedicated microwave for sterilizing pump equipment • Dedicated storage space for pumping supplies • Provides a calming and comfortable environment that addresses, at a minimum, the following: • Sound minimization • Ambient lighting • Thermal comfort • Present in a quantity that meets current and anticipated demand |  | Technical Document (Audited) |  | Meet these requirements for direct staff. To earn an additional point, meet these requirements for all occupants (including visitors), excluding requirements b4, b6 and b7.
O | Family Support | C10.1 Offer Childcare Support | All Spaces | At least three of the following are provided for all employees: • On-site childcare centers compliant with local childcare licensure regulations, or subsidies of at least 50% for off-site or at-home childcare • Back-up childcare coverage (e.g., drop-in daycare, overnight childcare, in-home babysitting service, virtual childcare service) in case of unexpected events (e.g., family emergency, school closure) at no cost or subsidized by at least 50% • School break childcare programs (e.g., center- or home-based care during school break or winter holidays)<sup>10 </sup>at no cost or subsidized by at least 50%. • Policy allowing the use of paid sick leave, family leave or personal days for the care of a child. • Policy allowing at least one of the following to support all employees with children: • Part-time options. • Work from home flexibility. • Flexible schedules |  | Policy and/or Operations Schedule |  | Meet these requirements for direct staff.
|  | C10.2 Offer Family Leave | All Spaces | The project or organization makes a family leave policy available to all eligible employees that meets the following requirements: • At least 12 weeks of leave during any 12-month period, paid at 75% or higher of the employee&rsquo;s full salary or wages, for the care of a spouse, domestic partner, child, dependent, parent, parent-in-law, grandparent, grandchild, sibling or other designated relation with a chronic or long-term serious health condition (including an illness, injury, impairment or physical or mental health condition) that involves one of the following • Inpatient care in a hospital, hospice or residential healthcare facility for conditions such as stroke, infectious disease or PTSD. • Continuing treatment and/or supervision by a healthcare provider for conditions such as diabetes, asthma or cancer. • The option to use paid sick leave or personal days for the care of a spouse, domestic partner, child, dependent, parent, parent-in-law, grandparent, grandchild or sibling. • At least one of the following for the care of a spouse, domestic partner, child, dependent, parent, parent-in-law, grandparent, grandchild, sibling or other designated relation: • Part-time options. • Work from home flexibility. • Flexible schedules. |  | Policy and/or Operations Schedule |  | Meet these requirements for direct staff.
|  | C10.3 Offer Bereavement Support | All Spaces | A bereavement policy is available to all eligible employees that includes the following requirements: • Protocol for notifying supervisors of the loss. • Bereavement leave that includes: • At least five days of paid leave during any 12-month period for the loss of a child (including miscarriages and stillbirths), spouse, parent or dependent.<sup>12,13 </sup> • At least three days of leave, paid at 75% or higher of the employee&rsquo;s full salary or wages, during any 12-month period for the loss of a family member, colleague or friend.<sup>12,13 </sup> • Additional unpaid leave for any of the above losses during any 12-month period, granting employees a minimum of 20 days of leave to use at any point in the bereavement process. The days of paid leave may be counted toward the 20 days. • Bereavement support resources, covering: • Coping with grief. • Returning to work after a loss.<sup>8,14 </sup> • Accessing local bereavement support services • Coverage for bereavement counseling services at no cost or subsidized by at least 50%. |  | Policy and/or Operations Schedule |  | Meet these requirements for direct staff.
O | Civic Engagement | C11.1 Promote Community Engagement | All Spaces | The project or organization has a policy that meets at least two of the following requirements: • All eligible employees are given the option to take paid time off to participate in volunteer activities for at least the equivalent of two workdays annually (separate from vacation, sick or other generally allocated paid time off). • A list of local volunteer opportunities is provided to all employees, with at least one suitable opportunity per month and at least eight hours organized by the employer with a registered charity or non-profit. • Employer matches employee&rsquo;s contributions to a registered charity or non-profit of employee&rsquo;s choice, up to a maximum annual amount defined by the employer. • At least one community engagement program (e.g. events, talks, workshops, trainings or other public engagement intended to promote education, play, physical activity, social connection and/or well-being) at no cost to the public on a quarterly basis on- or off-site |  | Policy and/or Operations Schedule |  | Meet these requirements for direct staff.
|  | C11.2 Provide Community Space | All Spaces | Option 1: Public space The project designates outdoor or indoor space for public use at no cost that meets the following requirements: • At least 2,000 ft².<sup>15</sup> • Open at all times, unless closed for security purposes (e.g., during nighttime hours) or temporarily for special events • Signage or other communication clearly indicates hours the space is open and the designation for public use • Provides quality seating areas and is easily navigable for individuals of all abilities OR |  | Technical Document (Audited) | Professional Narrative | Meet these requirements in the whole building.
|  |  |  | Option 2: Community event space One or more indoor or outdoor spaces within the project boundary are open for public convenings (e.g., local community groups, student clubs, non-profit organizations) at no cost that meets the following requirements: • Has the capacity to hold to least 10 people. • Is available for meetings and/or events (e.g., pop-up health services, community meetings) on a weekly basis, at a minimum |  | Professional Narrative
O | Diversity and Inclusion | C12.1 Create DEI Assessment and Action Plan | All Spaces | The project or organization meets the following requirements: • A comprehensive evaluation of the project or organization&rsquo;s current diversity representation is conducted utilizing at least four of the following: • Gender (assigned, identity and/or expression). • Sexual orientation. • Race and ethnicity. • Age. • Socioeconomic background. • Disability. • Other metric(s) as identified by the project or organization. • A comprehensive diversity and inclusion policy is established and meets the following requirements: • Connects DEI to the project or organization&rsquo;s goals and objectives, including through a health-oriented mission, considering at least the populations selected for requirement a. • Establishes goals for improving DEI policies and outcomes and tracks progress toward meeting goals annually. • A summary of the annual progress toward DEI goals are made widely available to all employees and the public. |  | Policy and/or Operations Schedule |  | Meet these requirements for the project owner.
|  | C12.2 Implement DEI Support Systems | All Spaces | The project or organization meets the following requirements: • Implements a comprehensive non-discrimination policy that includes the following: • Reporting protocol that allows occupants to anonymously report observed or experienced discrimination, resulting in a review by a third party and/or internal human resource professional or other ethics or compliance professional with the offending individual to mitigate future incidents. • Penalties for retaliating against or falsifying reports of bias. • Annual trainings available to all employees that include the following topics: • The benefits of diversity. • Preventing, identifying and navigating observed or experienced discrimination. • Preventing, identifying and reducing bias. • Employee resource groups (ERGs) and/or sponsorship programs to support diverse populations (e.g., LGBTQ+ individuals, racial and ethnic minorities, individuals with disabilities, women, veterans) are made available in-house or through external organizations. • Has at least one dedicated senior-level employee whose primary responsibility is to plan and oversee strategies that promote diversity and inclusion (e.g., Chief Diversity Officer). The individual must have a dedicated budget for diversity and inclusion initiatives and be employed at the executive (C-Suite) level or report directly to a member of the executive (C-Suite) team |  | Policy and/or Operations Schedule |  | Meet these requirements for the project owner.
|  | C12.3 Implement DEI Hiring Practices and Wage Equity | All Spaces | The project or organization meets the following requirements: • Implements a hiring policy that: • Bans the request of salary history. • Requires blind resume reviews (i.e., information is removed that could indicate race/ethnicity, gender and socioeconomic background, including, at minimum, name and home address). • Establishes hiring evaluation protocols with equitable and transparent performance standards (e.g., communicating job requirements clearly and establishing fair and consistent performance objectives for all employees, demonstrating transparency and clear expectations for every role). • Establishes diversity and inclusion hiring goals for which hiring managers are evaluated at performance reviews at least annually. • Establishes annual goals for diversity representation in mid-and executive-level leadership positions and/or on the board of directors. • Implements a wage equity policy that is made available to all employees and includes at least three of the following: • Determination of wages independent of gender identity, sexual orientation, race and ethnicity, age, disability status, or religion. • Provision of a living wage that meets basic needs and provides some discretionary income to all employees. • Wage transparency (e.g., making employee compensation figures visible either internally, externally or both) or published salary ranges for all titles.<sup>9,10 </sup>A blind annual evaluation of all employee wages to assess and improve wage equity. • Annual trainings or workshops for employees on salary and contract negotiation. |  | Policy and/or Operations Schedule |  | Meet these requirements for the project owner.
O | Accessibility and Universal Design | C13.1 Integrate Universal Design | All Spaces | The project considers best practices in universal design to accommodate a diverse range of disabilities and needs by implementing at a minimum one strategy in each of the following categories • Physical access: entry, exit and key interaction points that enable inclusive entrance to the project and strategies that accommodate user changes as needed (e.g., stair-free entrances, step-free egress, operable windows, automatic doors), supporting ease and independence of use • Developmental and intellectual health, including sensory requirements of people who are neurodiverse: strategies that use color, texture, images and other multi-sensory, visually perceptible information • Wayfinding: strategies that help individuals intuitively navigate through the project (e.g., signage, tactile maps, symbols, auditory cues, information systems, images, color that considers color blindness, various languages) • Policies and programs: strategies that support inclusion and accommodate a diverse range of needs (e.g., diversity and inclusion training, flexible work hours for individuals with disabilities) • Technology: technology (e.g., audio and visual equipment, web access, QR codes) that helps individuals fully utilize a space (e.g., remote access to assist blind or deaf individuals, support for those who do not speak the native language), made available to all occupants at no cost • Safety: strategies that support easy access to all spaces and amenities and minimize risk of injury, confusion or discomfort (e.g., lighting or clear sightlines to increase feelings of security, service animals, emergency egress plans with highlighted exit points) |  | Professional Narrative |  | Meet these requirements in the whole building. Projects may only count design and operational elements that are in place at the time of documentation submission. Items installed by tenants or after certification are not considered.
O | Emergency Resources | C14.1 Promote Emergency Resources | All Spaces | Option 1: Emergency resources Resources are in place that support emergency response, including at least three of the following: • Information indicating emergency procedures (e.g., evacuation during fire or earthquake, containment and response strategies for infectious disease outbreaks, shelter-in-place during active shooter) available to all guests upon entrance to the building. • Building emergency notification system with auditory and visual indicators of emergency (e.g., public address systems, flashing lights). • At least one first aid kit per floor meeting requirements of Appendix C3. • AEDs accessible to any occupant within 328 feet and adoption of routine maintenance and testing schedule The locations of building AEDs are identified through posters, signs or other forms of communication other than on the AED itself • Undesignated epinephrine auto-injectors for food allergy emergencies • Rides for employees subsidized or reimbursed by at least 50% to destination of need for emergency situations (e.g., urgent medical needs, personal or family emergency), including from home to work as needed (e.g., during public transit shutdown). AND |  | Policy and/or Operations Schedule |  | Meet these requirements in the whole building. For first aid kits and AED devices within leased spaces, projects can either provide amenities or provide a budget to tenants tied to the implementation of feature requirements.
|  |  |  | Option 2: Emergency training and personnel At least two of the following are in place: • Emergency response team for medical emergencies, including at least one certified medical professional, first responder or other qualified personnel who has received emergency medical training (e.g., Emergency Medical Technician, paramedic, police, fire service, individuals certified in advanced first aid) present within the building during regular business hours • Security or crisis response team for human-caused disruptions (e.g., active shooter, civil unrest). • Annual availability to regular occupants of a certified training course on CPR, first aid and AED usage • Trainings to promote emergency preparedness available to regular occupants that address at least the following topics: • Creating evacuation or sheltering plans. • Building emergency kits, supplies and go-bags. • For residents, if applicable, planning communications with family or primary contacts in case of emergency. |  | Policy and/or Operations Schedule
|  | C14.2 Provide Opioid Response Kit and Training | All Spaces | Option 1: Opioid response kits The following requirements are met: • All emergency preparedness or first aid kits include: • Naloxone rescue kits. Projects may choose a single dose nasal spray, a multi-step nasal spray, a single step injection or a multi-step injection. • Instructions for how to prepare and administer naloxone, as well as immediate next steps after administration. • A list of who on-site has received opioid response training, and their contact information. • Protocol is in place for follow-up after an opioid emergency event, including a plan for: • Debriefing those affected. • Immediate replacement of naloxone kit following use. • Replacing expired kits. AND |  | Policy and/or Operations Schedule |  | Meet these requirements in the whole building.
|  |  |  | Option 2: Opioid response training The following requirement is met: • Regular occupants receive opioid emergency training in-person or virtually, covering: • General information about opioid use and naloxone. • Recognizing the signs of an overdose and immediate steps to take. • How to safely administer naloxone and steps to take following administration. |  | Policy and/or Operations Schedule
O | β Emergency Resilience and Recovery | C15.1 Promote Business Continuity | All Spaces | Projects implement a business continuity plan (BCP) that addresses at minimum the following • Determines critical business functions, processes, supporting resources and dependencies (e.g., email, internet connectivity, third-party suppliers or service providers, interdependent departments). • Includes a list of the roles and responsibilities of the business continuity team and convenes the team annually (at minimum) to review, test and update (as needed) the plan. • Implements a business impact analysis to evaluate the likely effects resulting from disruption of normal business functioning due to a disaster and to identify which critical business functions should be prioritized for recovery. • Conducts a remote work readiness assessment, including at minimum the following: • Evaluates which employees and/or positions (if any) are able to work remotely. • Evaluates which employees and/or positions (if any) have the necessary support infrastructure to work productively in a remote situation. • Evaluates whether organizational technology (e.g., company laptops, virtual private network (VPN)) is set up to support enterprise-wide remote work. • Implements the strategies necessary to support remote work readiness as determined by the evaluation, including (as applicable) methods of communication to employees during remote work and provision for alternate work locations. • Outlines strategies to support short- and long-term continuity in various disasters (e.g., blizzard, pandemic), restore and maintain business operations following disruption and re-mobilize in response to recurring disasters. | Note: This feature is a beta strategy and has an additional documentation requirement (beta feature feedback form). The feedback form supports IWBI in developing new features that are effective and applicable to projects around the world. | Policy and/or Operations Schedule | Beta Feature Feedback Form | Meet these requirements in non-leased spaces.
|  | C15.2 Support Emergency Resilience | All Spaces | Projects implement at least one of the following: • Designated outdoor or indoor space is made available to emergency responders, relief organizations or other equivalent institutions at no cost for alternative use in case of emergency (e.g., shelter during a natural disaster, treatment area during a pandemic). • Funding or other resources (e.g., in partnership with local agencies providing relevant services or resources such as vouchers, shelter, clothing, food, transportation) are provided by the employer for emergency use by employees in at least two of the following critical scenarios: • Sheltering from domestic violence or abuse. • Quarantine due to infectious disease exposure. • Damage to employee housing from a disaster. • Shelter-in-place plan for emergencies in which occupants cannot leave the project (e.g., hurricane, chemical spill) that includes the following: • A shelter-in-place kit with resources to help occupants shelter in place within the project for at least 24 hours (e.g., water, food supplies, blankets, flashlights, first aid kit).<sup>8 </sup> • A process for occupants or groups who may be more vulnerable (e.g., older adults, people with disabilities, pregnant women, children) to confidentially identify specific needs they may have during a shelter-in-place emergency • Procedures for communicating to occupants the decision to evacuate or shelter-in-place during an emergency. • A commitment to incorporate shelter-in-place guidelines provided by a relevant local-, regional- or global-level emergency response agency (e.g., WHO, government emergency management agency or equivalent) into the plan, and to adhere to instructions provided by that agency during a shelter-in-place emergency. • Annual (at minimum) occupant trainings on the shelter-in-place plan. | Note: This feature is a beta strategy and has an additional documentation requirement (beta feature feedback form). The feedback form supports IWBI in developing new features that are effective and applicable to projects around the world. | Policy and/or Operations Schedule | Beta Feature Feedback Form | Meet requirement a in non-leased spaces, requirement b for direct staff and requirement c in the whole building.
|  | C15.3 Facilitate Healthy Re-entry | All Spaces | Projects establish a plan for re-entry into the project after an emergency (e.g., natural disaster, public health emergency) addressing at minimum the following: • Consultation with regular occupants before and after re-entry to understand their needs and concerns related to re-entry. • Safety, compliance and risk inspections of water, mechanical, electrical, ventilation and life safety systems, including necessary actions to restart building and facility systems after prolonged shutdown and approval or clearance for safe re-entry, as applicable. • A list of roles for those who will be responsible for overseeing the re-entry plan. While roles and contact information should be made available to an organization’s personnel, it is not necessary to include this information in the plan submitted for purposes of verifying this feature. • Re-evaluation and adjustment (as needed) of human resources, workplace wellness and employee support policies and amenities (e.g., use of common areas and shared spaces like wellness rooms, food provision, physical activity programs) to support a safer and healthier re-entry. • Policy to support phased re-entry (as needed) offering part-time options, work from home flexibility and/or flexible schedules for all employees (as feasible), particularly for parents and caregivers who may have specific dependencies (e.g., due to childcare closures or a sick family member) and vulnerable groups (e.g., people with disabilities or who may be particularly vulnerable to infectious disease). • Re-evaluation and adjustment (as needed) of facilities management policies and organizational protocols to support safer and healthier re-entry, including but not limited to: • Crowd management and spacing and physical distancing of individuals. • Heightened security measures (e.g., screening, security personnel). • Access to personal protective equipment (PPE). • Additional sanitization supplies and other cleaning or maintenance protocols. • Contingency planning and re-closure measures should the same hazard that forced initial closure re-occur. • Frequent communications through multiple methods (e.g., emails, signage, trainings) to all relevant stakeholders, including (as applicable) employees, occupants, residents, facilities management team, contractors and community members, on the re-entry plan, new or altered policies, operations and procedures, relevant local-, state-, national- or global-level re-entry guidelines and how the project will address occupant health and safety concerns. • Evaluation and incorporation of re-entry guidelines (as available) provided by a relevant local-, regional- or global-level emergency response agency (e.g., WHO, government emergency management agency or equivalent) into the plan, and adherence to instructions provided by that agency during re-entry. | Note: This feature is a beta strategy and has an additional documentation requirement (beta feature feedback form). The feedback form supports IWBI in developing new features that are effective and applicable to projects around the world. | Policy and/or Operations Schedule | Beta Feature Feedback Form | Meet requirements a-c and f-i in the whole building and meet requirements d and e for direct staff.
|  | C15.4 Establish Health Entry Requirements | All Spaces except Dwelling Units | Projects located in a region with heightened risk of infectious respiratory disease transmission defined by a public health authority (e.g., World Health Organization, local public health agency) require at least one of the following for regular occupants to enter the space: • Proof of vaccination or documented exemption (e.g., a medical or religious exemption), including necessary boosters as applicable, for the disease of heightened risk. • Both of the following: • Proof of negative diagnostic testing for the disease of heightened risk and, for eligible employees (as applicable), access to diagnostic testing at no cost. • Face masks worn indoors by, at minimum, unvaccinated occupants. Face masks are available for all occupants |  | Policy and/or Operations Schedule | Beta Feature Feedback Form | Meet these requirements in the whole building.
O | β Responsible Labor Practices | C17.1 Disclose Labor Practices | All Spaces | The project or organization meets the following requirements: • A comprehensive mapping of the project&#39;s or organization&rsquo;s structure, operations and supply chains is conducted annually for Tier 1 suppliers in the following sectors (as applicable):<sup>21 </sup> • Construction. • Cleaning. • Catering. • Security. • Maintenance. • A risk assessment is conducted annually that evaluates risks in the project&#39;s or organization&rsquo;s operations and Tier 1 suppliers (at a minimum) in the above sectors for the following practices associated with modern slavery:<sup>21,22 </sup> • Worst forms of child labor. • Forced labor. • Traditional slavery. • Bonded labor. • Human trafficking. • A report is completed annually that discloses the following information, is reviewed by executives in the C-Suite, board of directors and/or equivalent high-level stakeholders, and published on the project or organization&rsquo;s website:<sup>22 </sup> • Processes of evaluation and risk assessment. • Results of evaluation or risk assessment, including where modern slavery risks have been identified. • Statement of commitment (including established goals and policies) aimed at identifying, preventing and mitigating modern slavery practices in the project&rsquo;s or organization&rsquo;s operations and supply chain. | Note: This feature is a beta strategy and has an additional documentation requirement (beta feature feedback form). The feedback form supports IWBI in developing new features that are effective and applicable to projects around the world. | Policy and/or Operations Schedule | Beta Feature Feedback Form | Meet these requirements for the extent of developer buildout.
|  | C17.2 Implement Responsible Labor Practices | All Spaces | The project or organization implements an action plan that meets the following requirements • Establishes annual targets for the prevention and/or mitigation of modern slavery in their operations and supply chain in the following areas (as applicable): • Construction. • Cleaning. • Catering. • Security. • Maintenance. • Describes how the effectiveness of the implemented strategies are assessed annually and updates targets and/or strategies accordingly • Addresses implementation of the following strategies to meet established targets • Anti-slavery and anti-human trafficking policies. • Responsible procurement policies. • Annual trainings, mandatory for employees involved in procurement and made available to all employees, educating about the consequences of modern slavery and the project or organization&rsquo;s policies and steps for preventing, identifying and reporting observed or potential incidences of modern slavery practices. • Reporting protocol that allows employees and supply chain Tier 1 suppliers to anonymously report modern slavery risks and practices. • Process for review and remediation of any identified modern slavery practices to prevent and mitigate future incidents. • Process for consultation and revision of contracts, including establishing supplier obligations to address modern slavery, with any suppliers that have been identified as high risk for modern slavery practices. • The requirements in a, b and c are met for supply chain Tiers according to the table below. Feature Tier Supplier Level Point Value 1 Supply Chain Tier 1 1 point 2 At least Supply Chain Tiers 1 &amp; 2 2 points | Note: This feature is a beta strategy and has an additional documentation requirement (beta feature feedback form). The feedback form supports IWBI in developing new features that are effective and applicable to projects around the world. | Policy and/or Operations Schedule | Beta Feature Feedback Form | Meet these requirements for the extent of developer buildout.
O | β Support for Victims of Domestic Violence | C18.1 Support Victims of Domestic Violence | All Spaces | Option 1: Domestic violence policy The project or organization makes available to all eligible employees a domestic violence policy that meets the following requirements: • Provides employees who are victims of domestic violence at least ten days of leave, paid at the employee&rsquo;s full salary or wages, during any 12-month period. Leave must meet the following requirements • Distinct from paid time off, sick leave and family leave. • If requiring incident disclosure for employees to qualify, takes steps to protect employee privacy. • Does not require a prerequisite minimum qualifying period of employment before an employee is eligible to take leave. • Outlines a clear protocol for incident reporting and response that includes the following: • Process for employees to confidentially report incidents of domestic violence, including one or more designated contacts that employees can approach confidentially for support when reporting incidents • Process of incident response that includes consultation with the victim, prioritizes victim privacy and safety and ensures incident disclosure will not adversely impact victim employment status. • Offers employees who report domestic violence incidents at least two of the following: • Flexible working arrangements (e.g., adjusted work hours or location) • Heightened security measures (e.g., call screenings, controlled workplace access, duress alarms, changes to contact information, worksite security escorts) • Referrals to local support organizations, community groups and crisis lines, including those available through Employee Assistance Programs (EAPs) • Temporary accommodations or financial support to cover the costs of temporary accommodations • Policy and related resources provided by the organization are easily and confidentially available (e.g., via a health portal, mailed communications, employee website) to all employees and reviewed and adjusted (as needed) annually by the organization. Policy must be made available to all new employees during onboarding AND |  | Policy and/or Operations Schedule |  | Meet these requirements for direct staff.
|  |  |  | Option 2: Employee education The project or organization offers in-person or virtual trainings (e.g., workshops, seminars) that meet the following requirements: • Are required of all managers and made available to all employees • Covers the following topics • The relevant domestic violence policy and resources. • Signs and symptoms that a person may be a victim of domestic violence. • How to appropriately respond if a colleague or direct report discloses that they or another employee is experiencing domestic violence. |  | Policy and/or Operations Schedule | Beta Feature Feedback Form
O | β Education and Support | C19.1 Establish Education and Support | All Spaces | Option 1: Tuition assistance The project or organization provides a Tuition Assistance Program (TAP), which may be limited to select institutions, to all eligible employees that meets the following requirement: • Pays for a minimum of 75% of educational expenses for all enrolled courses each term/year (including tuition, program fees and books/materials) for vocational training, undergraduate, graduate, certificate courses and similar educational goals. Assistance is structured per the table below: Tier Tuition Assistance Structure Point Value 1 Reimbursements for educational expenses 0.5 point 2 Direct payments for educational expenses 1 point OR |  | Policy and/or Operations Schedule | Beta Feature Feedback Form | Meet these requirements for direct staff.
|  |  |  | Option 2: Mentorship program The project or organization provides a mentorship or sponsorship program that meets the following requirements: • A process for matching mentor to mentee and/or sponsor to prot&eacute;g&eacute; (e.g., interest form). • A plan development process co-created between mentor and mentee or sponsor and prot&eacute;g&eacute; to identify the needs, goals and objectives. The plan should be customized and focus on individual strengths, personality, skills and workstyles. • A process by which mentees and prot&eacute;g&eacute;s report on meetings between the mentor/mentee or sponsor/prot&eacute;g&eacute; and participation in activities recommended by the mentor or sponsor. • An allocated budget for specialized resources or training related to professional development (e.g., conferences, courses, assessments, workshops, group sessions) for all participating mentees and/or prot&eacute;g&eacute;s • Mandatory DEI and anti-bias training about explicit and implicit bias (in the form of educational seminars, workshops, classes or on-demand modules) for all participating employees before engagement in the program. | Note: This Option is worth 0.5 point | Policy and/or Operations Schedule | Beta Feature Feedback Form
O | β Historical Acknowledgement | C20.1 Provide Historical Acknowledgement | All Spaces | The project or organization develops and implements a comprehensive historical acknowledgment program that meets the following requirements: • Identify a historically marginalized community to acknowledge by reviewing land deeds, historical records, census data or other credible sources (e.g., articles, websites, surveys). • Conduct an assessment to determine if any of the organization&rsquo;s current practices or policies are harmful to the community receiving acknowledgment, including, at a minimum, the following: • Discriminatory and harmful labor practices and the implicit biases, policies and structures that lead to them, including those impacting consultants and subcontractors (e.g., collaborative partnerships that may cause representational damage, poor working conditions, participation in modern slavery and privatized prison labor, salary inequity, discriminatory hiring practices and/or inequitable representation in leadership). • Occupancy on sacred land (e.g., burial sites, spiritual sites), land protected treaty or agreement (e.g., hunting and gathering rights), or seized land (e.g., by use of eminent domain). • Practices that negatively impact all life and the environment, especially those in closest proximity to the project site (e.g., pollution, deforestation, poor waste management practices). • Create a program for historical acknowledgement that: • Is informed by members and leaders of the community and/or Tribal Nation, as identified through one or more meetings with community representatives. • Acknowledges the beliefs and practices of the community and/or Tribal Nation. • Promotes engagement including reconciliation and/or reparations (as applicable) between the organization and the community and/or Tribal Nation. • Identifies a minimum three-year plan of action for how the organization will develop a meaningful relationship with the community and/or Tribal Nation that will benefit the community (e.g., employment incubator, mental health support, funding agreement, education opportunities, returning land or property). • Includes a signed document acknowledging the partnership demonstrating the program was co-created between the organization and the community and/or Tribal Nation. • Develop a communication plan in a physical or electronic format that provides: • Education for employees and the general public about the community and/or Tribal Nation&rsquo;s historical contribution to society. • Background on the historical acknowledgement program and its development, as well as opportunities for employees to engage with the plan of action. • Express historical context publicly through at least one of the following methods: • Mission statement • Monument • Proclamation • Educational display • Plaque • Website • Restoration of Indigenous names of landmarks • Other expressions of historical acknowledgement | Note: This feature is a beta strategy and has an additional documentation requirement (beta feature feedback form). The feedback form supports IWBI in developing new features that are effective and applicable to projects around the world. | Technical Document (Shareable) | Beta Feature Feedback Form | Meet these requirements for the project owner.
O | Innovate WELL | I01.1 Propose Innovation | All Spaces | The project implements a health and well-being strategy that meets the following requirements: • Positively impacts project occupants by supporting health and well-being in a novel way that is not covered in WELL v2. • Substantiated by existing scientific, medical and/or industry research. • Consistent with applicable laws and regulations and leading practices in building design and operations. |  | Innovation Form
|  | I01.2 Propose Innovation | All Spaces | The project implements a health and well-being strategy that meets the following requirements: • Positively impacts project occupants by supporting health and well-being in a novel way that is not covered in WELL v2. • Substantiated by existing scientific, medical and/or industry research. • Consistent with applicable laws and regulations and leading practices in building design and operations. |  | Innovation Form
|  | I01.3 Propose Innovation | All Spaces | The project implements a health and well-being strategy that meets the following requirements: • Positively impacts project occupants by supporting health and well-being in a novel way that is not covered in WELL v2. • Substantiated by existing scientific, medical and/or industry research. • Consistent with applicable laws and regulations and leading practices in building design and operations. |  | Innovation Form
|  | I01.4 Propose Innovation | All Spaces | The project implements a health and well-being strategy that meets the following requirements: • Positively impacts project occupants by supporting health and well-being in a novel way that is not covered in WELL v2. • Substantiated by existing scientific, medical and/or industry research. • Consistent with applicable laws and regulations and leading practices in building design and operations. |  | Innovation Form
|  | I01.5 Propose Innovation | All Spaces | The project implements a health and well-being strategy that meets the following requirements: • Positively impacts project occupants by supporting health and well-being in a novel way that is not covered in WELL v2. • Substantiated by existing scientific, medical and/or industry research. • Consistent with applicable laws and regulations and leading practices in building design and operations. |  | Innovation Form
|  | I01.6 Propose Innovation | All Spaces | The project implements a health and well-being strategy that meets the following requirements: • Positively impacts project occupants by supporting health and well-being in a novel way that is not covered in WELL v2. • Substantiated by existing scientific, medical and/or industry research. • Consistent with applicable laws and regulations and leading practices in building design and operations. |  | Innovation Form
|  | I01.7 Propose Innovation | All Spaces | The project implements a health and well-being strategy that meets the following requirements: • Positively impacts project occupants by supporting health and well-being in a novel way that is not covered in WELL v2. • Substantiated by existing scientific, medical and/or industry research. • Consistent with applicable laws and regulations and leading practices in building design and operations. |  | Innovation Form
|  | I01.8 Propose Innovation | All Spaces | The project implements a health and well-being strategy that meets the following requirements: • Positively impacts project occupants by supporting health and well-being in a novel way that is not covered in WELL v2. • Substantiated by existing scientific, medical and/or industry research. • Consistent with applicable laws and regulations and leading practices in building design and operations. |  | Innovation Form
O | WELL Accredited Professional (WELL AP) | I02.1 Achieve WELL AP | All Spaces | At least one member of the project team: • Has achieved the WELL Accredited Professional credential. • Maintains accreditation until the project&#39;s initial certification is achieved. |  | Technical Document (Shareable)
O | Experience WELL Certification | I03.1 Offer WELL Educational Tours | All Spaces | The project provides free, public tours of the WELL Certified space. Tours are offered on a pre-determined schedule or upon request and meet the following requirements: • Offered at least six times per year. • Include at least one destination per WELL concept. • Advertised through at least one publicly accessible channel (e.g., project website, signage, social media). |  | Technical Document (Audited)
O | Gateways to Well-Being | I04.1 Complete Health and Well-Being Programs | All Spaces | The following requirement is met: • Within the last three years, the project has completed an independent health and well-being program, or an initiative approved by IWBI and listed on IWBI&#39;s website (https://v2.wellcertified.com/resources/preapproved-programs). | Note: Projects can document participation in multiple programs that collectively address three or more WELL Concepts but may only receive one point under this Innovation. | Technical Document (Audited)
O | Green Building Rating Systems | I05.1 Achieve Green Building Certification | All Spaces | The following requirement is met: • The project is currently certified in a green building rating system approved by IWBI and listed on IWBI&#39;s website (https://v2.wellcertified.com/resources/preapproved-programs). |  | Technical Document (Audited)
O | Carbon Disclosure and Reduction | I06.1 Assess Carbon Emissions | All Spaces | A carbon emissions assessment meets the following requirements: • Is conducted for the entire organization associated with the property owner, builder, developer or management company. • Is undertaken in accordance with one of the following: • GHG Corporate Standard, • ISO14064-1:2018, or • Another program based on one of the above. • Addresses scopes of emissions according to one of the tiers in the table below. Scope Points All emissions in Scope 1 and Scope 2. 1 All of the above, plus all emissions from at least the top three categories of Scope 3 (include a justification for selecting these categories). 2 • Is reviewed and audited at least at the level of a Limited Assurance engagement (e.g., according to ISAE 3410 or AA1000AS). • Is updated annually. • Is prominently and publicly available (e.g., on company website, in annual report). |  | Policy and/or Operations Schedule |  | Meet these requirements for the project owner.
|  | I06.2 Set Carbon Reduction Goals | All Spaces | The property owner, builder, developer or management organization meets the following requirements: • Sets a carbon reduction goal that is prominently and publicly available (e.g., on company website, in annual report). • Meets the requirements in one of the tiers in the table below: Tier Carbon Reduction Goals Point Value 1 Has submitted a commitment letter regarding their carbon reduction goal and is recognized as &ldquo;Committed&rdquo; by the Science Based Targets initiative. 1 2 Selects a base year within the previous 5 years and the carbon reduction goals meet all of the following: - Includes all emissions from Scopes 1 and 2, plus at least the top three categories of Scope 3. - Based on absolute emissions (i.e., not emissions intensity). - Includes targets of a year-over-year reduction of at least 3% for each of the next 10 years, or until carbon neutrality is reached. 2 3 Has an approved science-based carbon reduction target and is recognized as &ldquo;Targets Set&rdquo; by the Science Based Targets initiative. 3 |  | Policy and/or Operations Schedule |  | Meet these requirements for the project owner.
|  | I06.3 Meet Carbon Reduction Goals | All Spaces | The property owner, builder, developer or management organization meets the following: • Has set a carbon reduction goal at least one reporting year prior to pursuing this part. (This may have occurred prior to participating in WELL). • Has met that carbon reduction goal, as calculated by one of the following: • Emissions reduced between the most recent reporting year and the previous reporting year. • Average emissions reduced year-over-year for multiple consecutive years (including an assessment undertaken not more than one year ago). |  | Policy and/or Operations Schedule |  | Meet these requirements for the project owner.
|  | I06.4 Attain Carbon Neutrality | All Spaces | The property owner, builder, developer or management organization meets one of the following requirements in the current reporting year: • Is certified as carbon neutral by a scheme that follows PAS 2060. • Has purchased carbon credits and/or offsets from one of the following schemes to offset all emissions: • Verra/VCS. • Gold Standard. • ACR. |  | Policy and/or Operations Schedule |  | Meet these requirements for the project owner.